## COSBSA_20200122
Location: | [9 empty] | Surveyors: | [12 empty] | Comments/Notes:
Senator Beck | [9 empty] | A. Gleason, M. Cecil, C. Smith, S. Englund
Site: | [6 empty] | LWC device serial # |  |  | UTME: |  |  |  |  | UTMN: | [6 empty] | UTM Zone:
Swamp Angel | [9 empty] | 261641 |  |  |  |  | 4198978 | [6 empty] | 13
Pit ID: |  |  |  |  | HS (cm) |  | WISe Serial Number |  |  | Air Temperature |  | Slope: |  |  | Aspect: |  | Date: |  |  |  |  | Time:
COSBSA_20200122 |  |  |  |  | 155 |  |  |  |  | -5.2 | °C | 4 |  |  | 340 |  | 2020-01-22 |  |  |  |  | 12:35
Density ρ | [5 empty] | Liquid Water Content |  |  |  | Temperature |  |  | Stratigraphy
Height above ground |  |  | Density profile A | Density profile B | Extra Density | Profile A |  | Profile B |  | Height above ground | T |  | Height above ground |  |  | Grain size (select one) |  |  |  |  | Grain type | Hand Hardness | Manual Wetness | Stratigraphy Comments
top (cm) | - | bottom (cm) | kg/m3 | kg/m3 | kg/m3 | dielectric constant |  | dielectric constant |  | (cm) | °C |  | top (cm) | - | bottom (cm) | < 1 mm | 1-2 mm | 2-4 mm | 4-6 mm | > 6 mm
155 | - | 145 | 52 | 55 | [5 empty] | 155 | -4.8 |  | 155 | - | 137 | 1-2 mm |  |  |  |  | PP | F | D | Surface PP, Rimed stellars and graupel
145 | - | 135 | 130 | 101 | [5 empty] | 150 | -3.4
135 | - | 125 | 176 | 166 | [5 empty] | 140 | -4.8 |  | 137 | - | 130 | < 1 mm |  |  |  |  | DF | 4F | D
125 | - | 115 | 204 | 212 | [5 empty] | 130 | -5.4
115 | - | 105 | 232 | 251 | [5 empty] | 120 | -5.5 |  | 130 | - | 97 | < 1 mm |  |  |  |  | RG | 1F | D | DF 1 mm
105 | - | 95 | 282 | 265 | [5 empty] | 110 | -5.3
95 | - | 85 | 305 | 296 | [5 empty] | 100 | -5 |  | 97 | - | 23 | 1-2 mm |  |  |  |  | RG | P | D | Some mixed forms
85 | - | 75 | 308 | 309 | [5 empty] | 90 | -4.7
75 | - | 65 | 332 | 310 | [5 empty] | 80 | -4.2 |  | 23 | - | 15 | 1-2 mm |  |  |  |  | FC | 1F | D
65 | - | 55 | 326 | 320 | [5 empty] | 70 | -3.5
55 | - | 45 | 355 | 348 | [5 empty] | 60 | -3 |  | 15 | - | 0 | 2-4 mm |  |  |  |  | FC | 1F | D | Depth Hoar; HH varies 1F-4F
45 | - | 35 | 375 | 368 | [5 empty] | 50 | -2.3
35 | - | 25 | 373 | 379 | [5 empty] | 40 | -1.9 |  |  | -
25 | - | 15 | 370 | 342 | [5 empty] | 30 | -1.5
15 | - | 5 | 263 | 292 | [5 empty] | 20 | -1.1 |  |  | -
| - | [8 empty] | 10 | -0.5
| - | [8 empty] | 0 | -0.1 |  |  | -
-
| - | [12 empty] | -
-
| - | [12 empty] | -
-
| - | [12 empty] | -
-
Weather:
Snowing at 2-3cm per hour, winds N 5-10mph, overcast; still snowing at 2cm per hour at end of snowpit
Precipitation (select one) |  |  |  | Moderate
Sky (select one) |  |  |  | Overcast(complete cover)
Wind (select one) |  |  |  | Light
Ground Condition (select one) |  |  |  |  | Frozen
Ground Roughness (select one) |  |  |  |  | Smooth
Ground Vegetation (select one or more) |  |  |  |  | Bare |  | Grass |  | Shrub |  | Deadfall
[5 empty] | FALSE |  | TRUE |  | TRUE |  | FALSE
Height of Ground Vegetation (if present) | [6 empty] | 5 | cm | 20 | cm |  | cm
Tree Canopy (select one) |  |  |  |  | No Trees
Interval board measurements Use SWE tube
|  | HN (cm) | SWE (mm)
Sample A |  | 75 | 142
Sample B |  | 76 | 147
Sample C |  | 76 | 145
Evidence of Melt? |  | No
Plot Perimeter Snow Depth Measurements
HS (cm)
1 | 144
2 | 133
3 | 143
4 | 139
5
6
7
8
9