## COSBSA_20200212
Location: | [9 empty] | Surveyors: | [12 empty] | Comments/Notes:
Senator Beck | [9 empty] | A. Gleason, M. Cecil, C. Smith, S. Englund | [12 empty] | Some vegetation in density samples @ 11-1 cm.
Site: | [6 empty] | LWC device serial # |  |  | UTME: |  |  |  |  | UTMN: | [6 empty] | UTM Zone:
Swamp Angel | [9 empty] | 261641 |  |  |  |  | 4198978 | [6 empty] | 13
Pit ID: |  |  |  |  | HS (cm) |  | WISe Serial Number |  |  | Air Temperature |  | Slope: |  |  | Aspect: |  | Date: |  |  |  |  | Time:
COSBSA_20200212 |  |  |  |  | 171 |  |  |  |  | -8.7 | °C | 3 |  |  | 48 |  | 2020-02-12 |  |  |  |  | 12:36
Density ρ | [5 empty] | Liquid Water Content |  |  |  | Temperature |  |  | Stratigraphy
Height above ground |  |  | Density profile A | Density profile B | Extra Density | Profile A |  | Profile B |  | Height above ground | T |  | Height above ground |  |  | Grain size (select one) |  |  |  |  | Grain type | Hand Hardness | Manual Wetness | Stratigraphy Comments
top (cm) | - | bottom (cm) | kg/m3 | kg/m3 | kg/m3 | dielectric constant |  | dielectric constant |  | (cm) | °C |  | top (cm) | - | bottom (cm) | < 1 mm | 1-2 mm | 2-4 mm | 4-6 mm | > 6 mm
171 | - | 161 | 97 | 88 | [5 empty] | 171 | -10.3 |  | 171 | - | 168 | 1-2 mm |  |  |  |  | PP | F | D
161 | - | 151 | 156 | 145 | [5 empty] | 170 | -5.8
151 | - | 141 | 189 | 185 | [5 empty] | 160 | -6.4 |  | 168 | - | 167 | < 1 mm |  |  |  |  | MFcr | 1F | D | Hand hardness ranges from 1F to P
141 | - | 131 | 194 | 186 | [5 empty] | 150 | -8.4
131 | - | 121 | 247 | 238 | [5 empty] | 140 | -7.5 |  | 167 | - | 154 | 1-2 mm |  |  |  |  | DF | F | D
121 | - | 111 | 271 | 238 | [5 empty] | 130 | -6.5
111 | - | 101 | 289 | 283 | [5 empty] | 120 | -5.7 |  | 154 | - | 130 | < 1 mm |  |  |  |  | DF | 1F | D | Some rounds (RG)
101 | - | 91 | 317 | 314 | [5 empty] | 110 | -5
91 | - | 81 | 307 | 300 | [5 empty] | 100 | -4.9 |  | 130 | - | 119 | < 1 mm |  |  |  |  | RG | P | D
81 | - | 71 | 335 | 317 | [5 empty] | 90 | -4.4
71 | - | 61 | 336 | 325 | [5 empty] | 80 | -4.1 |  | 119 | - | 101 | < 1 mm |  |  |  |  | RG | 1F | D
61 | - | 51 | 348 | 338 | [5 empty] | 70 | -3.4
51 | - | 41 | 350 | 343 | [5 empty] | 60 | -2.9 |  | 101 | - | 20 | 1-2 mm |  |  |  |  | RG | P | D | Mixed forms
41 | - | 31 | 378 | 370 | [5 empty] | 50 | -2.5
31 | - | 21 | 376 | 384 | [5 empty] | 40 | -1.9 |  | 20 | - | 10 | 1-2 mm |  |  |  |  | RG | P | D | Rounded Depth Hoar (DH) 2 mm; hand hardness ranges from P to 1F
21 | - | 11 | 368 | 383 | [5 empty] | 30 | -1.4
11 | - | 1 | 295 | 305 | [5 empty] | 20 | -1.2 |  | 10 | - | 0 | 2-4 mm |  |  |  |  | RG | P | D | Rounded Depth Hoar (DH) with polycrystals to 4 mm
| - | [8 empty] | 10 | -0.8
| - | [8 empty] | 0 | -0.4 |  |  | -
-
| - | [12 empty] | -
-
| - | [12 empty] | -
-
Weather:
Scattered, NW Winds 5-15mph (ranging from light to moderate), precip = very light snow
Precipitation (select one) |  |  |  | Very Light
Sky (select one) |  |  |  | Scattered (1/4 - 1/2 of sky)
Wind (select one) |  |  |  | Moderate
Ground Condition (select one) |  |  |  |  | Frozen
Ground Roughness (select one) |  |  |  |  | Rough
Ground Vegetation (select one or more) |  |  |  |  | Bare |  | Grass |  | Shrub |  | Deadfall
[5 empty] | FALSE |  | TRUE |  | FALSE |  | FALSE
Height of Ground Vegetation (if present) | [6 empty] | 10 | cm |  | cm |  | cm
Tree Canopy (select one) |  |  |  |  | No Trees
Interval board measurements Use SWE tube
|  | HN (cm) | SWE (mm)
Sample A |  | 52 | 83
Sample B |  | 52 | 84
Sample C |  | 51 | 82
Evidence of Melt? |  | No
Plot Perimeter Snow Depth Measurements
HS (cm)
1 | 165
2 | 160
3 | 173
4 | 173
5
6
7
8
9