## COSBSA_20200219
Location: | [9 empty] | Surveyors: | [12 empty] | Comments/Notes:
Senator Beck | [9 empty] | A. Gleason, M. Cecil | [12 empty] | CSAS snow school at SASP today
Site: | [6 empty] | LWC device serial # |  |  | UTME: |  |  |  |  | UTMN: | [6 empty] | UTM Zone:
Swamp Angel | [9 empty] | 261641 |  |  |  |  | 4198978 | [6 empty] | 13
Pit ID: |  |  |  |  | HS (cm) |  | WISe Serial Number |  |  | Air Temperature |  | Slope: |  |  | Aspect: |  | Date: |  |  |  |  | Time:
COSBSA_20200219 |  |  |  |  | 163 |  |  |  |  | -2.8 | °C | 2 |  |  | 340 |  | 2020-02-19 |  |  |  |  | 14:46
Density ρ | [5 empty] | Liquid Water Content |  |  |  | Temperature |  |  | Stratigraphy
Height above ground |  |  | Density profile A | Density profile B | Extra Density | Profile A |  | Profile B |  | Height above ground | T |  | Height above ground |  |  | Grain size (select one) |  |  |  |  | Grain type | Hand Hardness | Manual Wetness | Stratigraphy Comments
top (cm) | - | bottom (cm) | kg/m3 | kg/m3 | kg/m3 | dielectric constant |  | dielectric constant |  | (cm) | °C |  | top (cm) | - | bottom (cm) | < 1 mm | 1-2 mm | 2-4 mm | 4-6 mm | > 6 mm
163 | - | 153 | 190 | 155 | [5 empty] | 163 | -5 |  | 163 | - | 148 | < 1 mm |  |  |  |  | DF | F | D | Surface hoar (SH) and Near-Surface Faceted Grains (NSFG) 0.5-1mm
153 | - | 143 | 234 | 183 | [5 empty] | 160 | -2.6
143 | - | 133 | 232 | 218 | [5 empty] | 150 | -5.2 |  | 148 | - | 138 | < 1 mm |  |  |  |  | DF | 1F | D
133 | - | 123 | 250 | 256 | [5 empty] | 140 | -6.6
123 | - | 113 | 270 | 277 | [5 empty] | 130 | -5.9 |  | 138 | - | 119 | < 1 mm |  |  |  |  | RG | P | D
113 | - | 103 | 290 | 298 | [5 empty] | 120 | -5.2
103 | - | 93 | 331 | 334 | [5 empty] | 110 | -4.6 |  | 119 | - | 75 | 1-2 mm |  |  |  |  | RG | 1F | D | Mixed forms
93 | - | 83 | 333 | 316 | [5 empty] | 100 | -4
83 | - | 73 | 346 | 343 | [5 empty] | 90 | -3.6 |  | 75 | - | 10 | 1-2 mm |  |  |  |  | RG | P | D | Mixed forms
73 | - | 63 | 358 | 363 | [5 empty] | 80 | -3.1
63 | - | 53 | 345 | 333 | [5 empty] | 70 | -2.7 |  | 10 | - | 0 | 2-4 mm |  |  |  |  | FC | P | D | Rounded depth hoar, bonded
53 | - | 43 | 353 | 352 | [5 empty] | 60 | -2.2
43 | - | 33 | 372 | 380 | [5 empty] | 50 | -1.8 |  |  | -
33 | - | 23 | 396 | 394 | [5 empty] | 40 | -1.5
23 | - | 13 | 369 | 366 | [5 empty] | 30 | -1.1 |  |  | -
13 | - | 3 | 330 | 311 | [5 empty] | 20 | -0.8
| - | [8 empty] | 10 | -0.5 |  |  | -
| - | [8 empty] | 0 | -0.2
| - | [12 empty] | -
-
| - | [12 empty] | -
-
| - | [12 empty] | -
-
Weather:
Scattered clouds, W winds 5-15mph, gusts to 20mph
Precipitation (select one) |  |  |  | None
Sky (select one) |  |  |  | Scattered (1/4 - 1/2 of sky)
Wind (select one) |  |  |  | Light
Ground Condition (select one) |  |  |  |  | Frozen
Ground Roughness (select one) |  |  |  |  | Rough
Ground Vegetation (select one or more) |  |  |  |  | Bare |  | Grass |  | Shrub |  | Deadfall
[5 empty] | FALSE |  | TRUE |  | FALSE |  | FALSE
Height of Ground Vegetation (if present) | [6 empty] | 10 | cm |  | cm |  | cm
Tree Canopy (select one) |  |  |  |  | No Trees
Interval board measurements Use SWE tube
|  | HN (cm) | SWE (mm)
Sample A |  | 10 | 14
Sample B |  | 10 | 15
Sample C |  | 11 | 16
Evidence of Melt? |  | No
Plot Perimeter Snow Depth Measurements
HS (cm)
1 | 163
2 | 154
3 | 163
4 | 162
5
6
7
8
9