## COSBSA_20200226
Location: | [9 empty] | Surveyors: | [12 empty] | Comments/Notes:
Senator Beck | [9 empty] | A. Gleason, M. Cecil, C. Smith, S. Englund
Site: | [6 empty] | LWC device serial # |  |  | UTME: |  |  |  |  | UTMN: | [6 empty] | UTM Zone:
Swamp Angel | [9 empty] | 261641 |  |  |  |  | 4198978 | [6 empty] | 13
Pit ID: |  |  |  |  | HS (cm) |  | WISe Serial # |  |  | Air Temperature |  | Slope: |  |  | Aspect: |  | Date: |  |  |  |  | Time:
COSBSA_20200226 |  |  |  |  | 172 |  |  |  |  | -4.7 | °C | 3 |  |  | 65 |  | 2020-02-26 |  |  |  |  | 14:44
Density ρ | [5 empty] | Liquid Water Content |  |  |  | Temperature |  |  | Stratigraphy
Height above ground |  |  | Density profile A | Density profile B | Extra Density | Profile A |  | Profile B |  | Height above ground | T |  | Height above ground |  |  | Grain size (select one) |  |  |  |  | Grain type | Hand Hardness | Manual Wetness | Stratigraphy Comments
top (cm) | - | bottom (cm) | kg/m3 | kg/m3 | kg/m3 | dielectric constant |  | dielectric constant |  | (cm) | °C |  | top (cm) | - | bottom (cm) | < 1 mm | 1-2 mm | 2-4 mm | 4-6 mm | > 6 mm
172 | - | 162 | 138 | 141 | [5 empty] | 172 | -2.3 |  | 172 | - | 150 | < 1 mm |  |  |  |  | DF | F | D | Near-Surface Faceted Grains (NSFG)
162 | - | 152 | 159 | 153 | [5 empty] | 170 | -3.8
152 | - | 142 | 212 | 208 | [5 empty] | 160 | -8.3 |  | 150 | - | 135 | < 1 mm |  |  |  |  | RG | 1F | D | Some DF
142 | - | 132 | 250 | 264 | [5 empty] | 150 | -8.6
132 | - | 122 | 301 | 295 | [5 empty] | 140 | -6.6 |  | 135 | - | 115 | < 1 mm |  |  |  |  | RG | P | D
122 | - | 112 | 306 | 298 | [5 empty] | 130 | -5.2
112 | - | 102 | 307 | 311 | [5 empty] | 120 | -4.4 |  | 115 | - | 102 | 1-2 mm |  |  |  |  | RG | 1F | D
102 | - | 92 | 343 | 350 | [5 empty] | 110 | -3.9
92 | - | 82 | 343 | 339 | [5 empty] | 100 | -3.4 |  | 102 | - | 11 | 1-2 mm |  |  |  |  | RG | P | D | Mixed Forms
82 | - | 72 | 352 | 357 | [5 empty] | 90 | -3
72 | - | 62 | 356 | 352 | [5 empty] | 80 | -2.6 |  | 11 | - | 0 | 2-4 mm |  |  |  |  | RG | P | D | Rounded depth hoar (DH), some facets (FC); Hand hardness ranged from P to 1F
62 | - | 52 | 357 | 349 | [5 empty] | 70 | -2.2
52 | - | 42 | 350 | 358 | [5 empty] | 60 | -1.9 |  |  | -
42 | - | 32 | 388 | 396 | [5 empty] | 50 | -1.6
32 | - | 22 | 411 | 415 | [5 empty] | 40 | -1.1 |  |  | -
22 | - | 12 | 416 | 391 | [5 empty] | 30 | -0.8
12 | - | 2 | 325 | 344 | [5 empty] | 20 | -0.6 |  |  | -
| - | [8 empty] | 10 | -0.3
| - | [8 empty] | 0 | -0.1 |  |  | -
-
| - | [12 empty] | -
-
| - | [12 empty] | -
-
Weather:
Mid-altitude clouds building to the north, light winds N 5-10 mph; IB: SWE tube spring scale malfunction
Precipitation (select one) |  |  |  | None
Sky (select one) |  |  |  | Broken (> 1/2 of sky)
Wind (select one) |  |  |  | Light
Ground Condition (select one) |  |  |  |  | Frozen
Ground Roughness (select one) |  |  |  |  | Rough
Ground Vegetation (select one or more) |  |  |  |  | Bare |  | Grass |  | Shrub |  | Deadfall
[5 empty] | FALSE |  | TRUE |  | FALSE |  | FALSE
Height of Ground Vegetation (if present) | [6 empty] | 7 | cm |  | cm |  | cm
Tree Canopy (select one) |  |  |  |  | No Trees
Interval board measurements Use SWE tube
|  | HN (cm) | SWE (mm)
Sample A |  | 22 | 26.4
Sample B |  | 21 | 27.5
Sample C |  | 23 | 28.3
Evidence of Melt? |  | No
Plot Perimeter Snow Depth Measurements
HS (cm)
1 | 173
2 | 161
3 | 174
4 | 167
5
6
7
8
9