## export
Location: | [9 empty] | Surveyors: | [12 empty] | Comments/Notes:
Senator Beck | [9 empty] | A. Gleason, M. Cecil, S. Englund | [12 empty] | Wind slabs are variable.
Site: | [6 empty] | LWC device serial # |  |  | UTME: |  |  |  |  | UTMN: | [6 empty] | UTM Zone:
Senator Beck | [9 empty] | 260318 |  |  |  |  | 4199007 | [6 empty] | 13
Pit ID: |  |  |  |  | HS (cm) |  | WISe Serial Number |  |  | Air Temperature |  | Slope: |  |  | Aspect: |  | Date: |  |  |  |  | Time:
COSBSB_20200201 |  |  |  |  | 111 |  |  |  |  | -1.4 | °C | 2 |  |  | 142 |  | 2020-02-01 |  |  |  |  | 9:50
Density ρ | [5 empty] | Liquid Water Content |  |  |  | Temperature |  |  | Stratigraphy
Height above ground |  |  | Density profile A | Density profile B | Extra Density | Profile A |  | Profile B |  | Height above ground | T |  | Height above ground |  |  | Grain size (select one) |  |  |  |  | Grain type | Hand Hardness | Manual Wetness | Stratigraphy Comments
top (cm) | - | bottom (cm) | kg/m3 | kg/m3 | kg/m3 | dielectric constant |  | dielectric constant |  | (cm) | °C |  | top (cm) | - | bottom (cm) | < 1 mm | 1-2 mm | 2-4 mm | 4-6 mm | > 6 mm
111 | - | 101 | 225 | 213 | [5 empty] | 111 | -7.4 |  | 111 | - | 96 | < 1 mm |  |  |  |  | DF | 4F | D | Sastrugi 10-15 cm; some RG
101 | - | 91 | 336 | 405 | [5 empty] | 110 | -8
91 | - | 81 | 319 | 300 | [5 empty] | 100 | -8.4 |  | 96 | - | 89 | < 1 mm |  |  |  |  | RG | P | D | Some mixed forms ~0.5mm
81 | - | 71 | 335 | 317 | [5 empty] | 90 | -8
71 | - | 61 | 423 | 417 | [5 empty] | 80 | -6.8 |  | 89 | - | 74 | 1-2 mm |  |  |  |  | FC | 1F | D | field notes indicate HH is 1F+
61 | - | 51 | 390 | 400 | [5 empty] | 70 | -5.9
51 | - | 41 | 380 | 362 | [5 empty] | 60 | -5.3 |  | 74 | - | 55 | < 1 mm |  |  |  |  | RG | P | D
41 | - | 31 | 400 | 400 | [5 empty] | 50 | -4.8
31 | - | 21 | 393 | 385 | [5 empty] | 40 | -4.2 |  | 55 | - | 41 | 1-2 mm |  |  |  |  | RG | P | D | Mixed forms with few facets (FC)
21 | - | 11 | 380 | 349 | [5 empty] | 30 | -3.6
11 | - | 1 | 299 | 329 | [5 empty] | 20 | -3.1 |  | 41 | - | 20 | 1-2 mm |  |  |  |  | RG | P | D | Mixed forms and facets (FC)
| - | [8 empty] | 10 | -2.5
| - | [8 empty] | 0 | -2 |  | 20 | - | 5 | 2-4 mm |  |  |  |  | FC | 1F | D
-
| - | [11 empty] | 5 | - | 0 | 2-4 mm |  |  |  |  | MF | P | D | Variable - some melt, some facets to ground; polycrystals of depth hoar
-
| - | [12 empty] | -
-
| - | [12 empty] | -
-
| - | [12 empty] | -
-
| - | [12 empty] | -
-
Weather:
Scattered cirrus, winds 10-20mph WNW; gusts to 30mph; IB: Storm board initially placed 2020-01-12; wind slab
Precipitation (select one) |  |  |  | None
Sky (select one) |  |  |  | Scattered (1/4 - 1/2 of sky)
Wind (select one) |  |  |  | Moderate
Ground Condition (select one) |  |  |  |  | Frozen
Ground Roughness (select one) |  |  |  |  | Rough
Ground Vegetation (select one or more) |  |  |  |  | Bare |  | Grass |  | Shrub |  | Deadfall
[5 empty] | FALSE |  | TRUE |  | FALSE |  | FALSE
Height of Ground Vegetation (if present) | [6 empty] | 5-10 | cm |  | cm |  | cm
Tree Canopy (select one) |  |  |  |  | No Trees
Interval board measurements Use SWE tube
|  | HN (cm) | SWE (mm)
Sample A |  | 23 | 51
Sample B |  | 25 | 63
Sample C |  | 28 | 67
Evidence of Melt? |  | No
Plot Perimeter Snow Depth Measurements
HS (cm)
1 | 126
2 | 99
3 | 133
4 | 102
5
6
7
8
9