## COSBSB_20200219
Location: | [9 empty] | Surveyors: | [12 empty] | Comments/Notes:
Senator Beck | [9 empty] | A. Gleason, M. Cecil
Site: | [6 empty] | LWC device serial # |  |  | UTME: |  |  |  |  | UTMN: | [6 empty] | UTM Zone:
Senator Beck | [9 empty] | 260318 |  |  |  |  | 4199007 | [6 empty] | 13
Pit ID: |  |  |  |  | HS (cm) |  | WISe Serial Number |  |  | Air Temperature |  | Slope: |  |  | Aspect: |  | Date: |  |  |  |  | Time:
COSBSB_20200219 |  |  |  |  | 117 |  |  |  |  | -7.5 | °C | 3 |  |  | 320 |  | 2020-02-19 |  |  |  |  | 12:40
Density ρ | [5 empty] | Liquid Water Content |  |  |  | Temperature |  |  | Stratigraphy
Height above ground |  |  | Density profile A | Density profile B | Extra Density | Profile A |  | Profile B |  | Height above ground | T |  | Height above ground |  |  | Grain size (select one) |  |  |  |  | Grain type | Hand Hardness | Manual Wetness | Stratigraphy Comments
top (cm) | - | bottom (cm) | kg/m3 | kg/m3 | kg/m3 | dielectric constant |  | dielectric constant |  | (cm) | °C |  | top (cm) | - | bottom (cm) | < 1 mm | 1-2 mm | 2-4 mm | 4-6 mm | > 6 mm
117 | - | 107 | 276 | 283 | [5 empty] | 117 | -7 |  | 117 | - | 113 | < 1 mm |  |  |  |  | DF | 4F | D
107 | - | 97 | 314 | 318 | [5 empty] | 110 | -8
97 | - | 87 | 334 | 339 | [5 empty] | 100 | -8.3 |  | 113 | - | 109 | < 1 mm |  |  |  |  | DF | 1F | D
87 | - | 77 | 322 | 301 | [5 empty] | 90 | -7.6
77 | - | 67 | 334 | 336 | [5 empty] | 80 | -6.7 |  | 109 | - | 103 | < 1 mm |  |  |  |  | RG | P | D
67 | - | 57 | 417 | 412 | [5 empty] | 70 | -6
57 | - | 47 | 401 | 407 | [5 empty] | 60 | -5.4 |  | 103 | - | 94 | < 1 mm |  |  |  |  | DF | 4F | D | some RG
47 | - | 37 | 363 | 375 | [5 empty] | 50 | -5
37 | - | 27 | 396 | 380 | [5 empty] | 40 | -4.3 |  | 94 | - | 82 | 1-2 mm |  |  |  |  | RG | 1F | D | mixed forms
27 | - | 17 | 402 | 416 | [5 empty] | 30 | -4
17 | - | 7 | 357 | 330 | [5 empty] | 20 | -3.5 |  | 82 | - | 76 | 1-2 mm |  |  |  |  | RG | 4F | D | mixed forms
| - | [8 empty] | 10 | -3
| - | [8 empty] | 0 | -2.2 |  | 76 | - | 65 | 1-2 mm |  |  |  |  | RG | 1F | D | mixed forms
-
| - | [11 empty] | 65 | - | 10 | < 1 mm |  |  |  |  | RG | P | D | some facets 1-2mm
-
| - | [11 empty] | 10 | - | 0 | 2-4 mm |  |  |  |  | FC | P | D | Rounded depth hoar; field notes indicate HH ranged from P-1F
-
| - | [12 empty] | -
-
| - | [12 empty] | -
-
| - | [12 empty] | -
-
Weather:
West winds 10-20mph, gusts to 25mph, precip=very light snow; sastrugi has filled in with recent snowfall
Precipitation (select one) |  |  |  | Very Light
Sky (select one) |  |  |  | Broken (> 1/2 of sky)
Wind (select one) |  |  |  | Moderate
Ground Condition (select one) |  |  |  |  | Frozen
Ground Roughness (select one) |  |  |  |  | Rough
Ground Vegetation (select one or more) |  |  |  |  | Bare |  | Grass |  | Shrub |  | Deadfall
[5 empty] | TRUE |  | TRUE |  | FALSE |  | FALSE
Height of Ground Vegetation (if present) | [6 empty] | 15 | cm |  | cm |  | cm
Tree Canopy (select one) |  |  |  |  | No Trees
Interval board measurements Use SWE tube
|  | HN (cm) | SWE (mm)
Sample A |  | 7 | 15
Sample B |  | 7 | 14
Sample C |  | 8 | 15
Evidence of Melt? |  | No
Plot Perimeter Snow Depth Measurements
HS (cm)
1 | 129
2 | 102
3 | 144
4 | 135
5
6
7
8
9