## COSBSB_20200226
Location: | [9 empty] | Surveyors: | [12 empty] | Comments/Notes:
Senator Beck | [9 empty] | A. Gleason, M. Cecil, C. Smith, S. Englund | [12 empty] | Wind loading on SE slopes Density at 108-98cm was horizontally variable due to wind slabs.
Site: | [6 empty] | LWC device serial # |  |  | UTME: |  |  |  |  | UTMN: | [6 empty] | UTM Zone:
Senator Beck | [9 empty] | 260318 |  |  |  |  | 4199007 | [6 empty] | 13
Pit ID: |  |  |  |  | HS (cm) |  | WISe Serial Number |  |  | Air Temperature |  | Slope: |  |  | Aspect: |  | Date: |  |  |  |  | Time:
COSBSB_20200226 |  |  |  |  | 128 |  |  |  |  | -9.5 | °C | 5 |  |  | 319 |  | 2020-02-26 |  |  |  |  | 12:50
Density ρ | [5 empty] | Liquid Water Content |  |  |  | Temperature |  |  | Stratigraphy
Height above ground |  |  | Density profile A | Density profile B | Extra Density | Profile A |  | Profile B |  | Height above ground | T |  | Height above ground |  |  | Grain size (select one) |  |  |  |  | Grain type | Hand Hardness | Manual Wetness | Stratigraphy Comments
top (cm) | - | bottom (cm) | kg/m3 | kg/m3 | kg/m3 | dielectric constant |  | dielectric constant |  | (cm) | °C |  | top (cm) | - | bottom (cm) | < 1 mm | 1-2 mm | 2-4 mm | 4-6 mm | > 6 mm
128 | - | 118 | 240 | 293 | [5 empty] | 128 | -9.5 |  | 128 | - | 123 | < 1 mm |  |  |  |  | DF | F | D
118 | - | 108 | 298 | 310 | [5 empty] | 120 | -11
108 | - | 98 | 286 | 370 | [5 empty] | 110 | -10.1 |  | 123 | - | 119 | < 1 mm |  |  |  |  | RG | P | D
98 | - | 88 | 358 | 344 | [5 empty] | 100 | -8.1
88 | - | 78 | 328 | 314 | [5 empty] | 90 | -6.8 |  | 119 | - | 95 | 1-2 mm |  |  |  |  | RG | 1F | D
78 | - | 68 | 337 | 374 | [5 empty] | 80 | -5.7
68 | - | 58 | 426 | 423 | [5 empty] | 70 | -4.9 |  | 95 | - | 93 | < 1 mm |  |  |  |  | MFcr | K | D
58 | - | 48 | 400 | 422 | [5 empty] | 60 | -4.5
48 | - | 38 | 388 | 375 | [5 empty] | 50 | -4.1 |  | 93 | - | 70 | 1-2 mm |  |  |  |  | RG | 1F | D
38 | - | 28 | 394 | 406 | [5 empty] | 40 | -3.6
28 | - | 18 | 399 | 376 | [5 empty] | 30 | -3.1 |  | 70 | - | 19 | 1-2 mm |  |  |  |  | RG | P | D | Mixed forms with some facets
18 | - | 8 | 365 | 340 | [5 empty] | 20 | -2.7
| - | [8 empty] | 10 | -2.3 |  | 19 | - | 0 | 2-4 mm |  |  |  |  | FC | 1F | D
| - | [8 empty] | 0 | -1.5
| - | [12 empty] | -
-
| - | [12 empty] | -
-
| - | [12 empty] | -
-
| - | [12 empty] | -
-
| - | [12 empty] | -
-
Weather:
Clear, NW winds 10-20mph; IB: SWE tube spring scale malfunctioning - weighed SWE tube after tare; Tare=753g; sastrugi to 3cm
Precipitation (select one) |  |  |  | None
Sky (select one) |  |  |  | Few (< 1/4 of sky)
Wind (select one) |  |  |  | Moderate
Ground Condition (select one) |  |  |  |  | Frozen
Ground Roughness (select one) |  |  |  |  | Rough
Ground Vegetation (select one or more) |  |  |  |  | Bare |  | Grass |  | Shrub |  | Deadfall
[5 empty] | FALSE |  | TRUE |  | FALSE |  | FALSE
Height of Ground Vegetation (if present) | [6 empty] | 20 | cm |  | cm |  | cm
Tree Canopy (select one) |  |  |  |  | No Trees
Interval board measurements Use SWE tube
|  | HN (cm) | SWE (mm)
Sample A |  | 18 | 39.2
Sample B |  | 19 | 40.7
Sample C |  | 17 | 34.5
Evidence of Melt? |  | No
Plot Perimeter Snow Depth Measurements
HS (cm)
1 | 134
2 | 101
3 | 145
4 | 123
5
6
7
8
9