## COSBSB_20200304
Location: | [9 empty] | Surveyors: | [12 empty] | Comments/Notes:
Senator Beck | [9 empty] | A. Gleason, M. Cecil, C. Smith, S. Englund
Site: | [6 empty] | LWC device serial # |  |  | UTME: |  |  |  |  | UTMN: | [6 empty] | UTM Zone:
Senator Beck | [9 empty] | 260318 |  |  |  |  | 4199007 | [6 empty] | 13
Pit ID: |  |  |  |  | HS (cm) |  | WISe Serial Number |  |  | Air Temperature |  | Slope: |  |  | Aspect: |  | Date: |  |  |  |  | Time:
COSBSB_20200304 |  |  |  |  | 128 |  |  |  |  | -2.4 | °C | 3 |  |  | 63 |  | 2020-03-04 |  |  |  |  | 12:15
Density ρ | [5 empty] | Liquid Water Content |  |  |  | Temperature |  |  | Stratigraphy
Height above ground |  |  | Density profile A | Density profile B | Extra Density | Profile A |  | Profile B |  | Height above ground | T |  | Height above ground |  |  | Grain size (select one) |  |  |  |  | Grain type | Hand Hardness | Manual Wetness | Stratigraphy Comments
top (cm) | - | bottom (cm) | kg/m3 | kg/m3 | kg/m3 | dielectric constant |  | dielectric constant |  | (cm) | °C |  | top (cm) | - | bottom (cm) | < 1 mm | 1-2 mm | 2-4 mm | 4-6 mm | > 6 mm
128 | - | 118 | 211 | 226 | [5 empty] | 128 | -4.7 |  | 128 | - | 122 | < 1 mm |  |  |  |  | DF | F | D | Near-Surface Faceted Grains (NSFG)
118 | - | 108 | 259 | 287 | [5 empty] | 120 | -7
108 | - | 98 | 386 | 310 | [5 empty] | 110 | -7.8 |  | 122 | - | 120 | < 1 mm |  |  |  |  | RG | P | D
98 | - | 88 | 391 | 359 | [5 empty] | 100 | -7.1
88 | - | 78 | 308 | 305 | [5 empty] | 90 | -6.4 |  | 120 | - | 98 | 1-2 mm |  |  |  |  | RG | 1F | D
78 | - | 68 | 331 | 338 | [5 empty] | 80 | -5.6
68 | - | 58 | 420 | 388 | [5 empty] | 70 | -5 |  | 98 | - | 90 | < 1 mm |  |  |  |  | RG | P | D
58 | - | 48 | 358 | 357 | [5 empty] | 60 | -4.5
48 | - | 38 | 416 | 397 | [5 empty] | 50 | -4 |  | 90 | - | 67 | 1-2 mm |  |  |  |  | RG | 1F | D | Mixed forms
38 | - | 28 | 401 | 406 | [5 empty] | 40 | -3.6
28 | - | 18 | 376 | 365 | [5 empty] | 30 | -3.2 |  | 67 | - | 17 | 1-2 mm |  |  |  |  | RG | P | D | Mixed forms
18 | - | 8 | 332 | 318 | [5 empty] | 20 | -2.7
| - | [8 empty] | 10 | -2.3 |  | 17 | - | 0 | 2-4 mm |  |  |  |  | FC | P | D | Mixed forms; field notes indicate HH varied P-1F
| - | [8 empty] | 0 | -1.3
| - | [12 empty] | -
-
| - | [12 empty] | -
-
| - | [12 empty] | -
-
| - | [12 empty] | -
-
| - | [12 empty] | -
-
Weather:
Clear skies, building clouds to SE, winds W: 10-15mph
Precipitation (select one) |  |  |  | None
Sky (select one) |  |  |  | Clear
Wind (select one) |  |  |  | Light
Ground Condition (select one) |  |  |  |  | Frozen
Ground Roughness (select one) |  |  |  |  | Rough
Ground Vegetation (select one or more) |  |  |  |  | Bare |  | Grass |  | Shrub |  | Deadfall
[5 empty] | FALSE |  | TRUE |  | FALSE |  | FALSE
Height of Ground Vegetation (if present) | [6 empty] | 15 | cm |  | cm |  | cm
Tree Canopy (select one) |  |  |  |  | No Trees
Interval board measurements Use SWE tube
|  | HN (cm) | SWE (mm)
Sample A |  | 4 | 5
Sample B |  | 5 | 7
Sample C |  | 5 | 6
Evidence of Melt? |  | No
Plot Perimeter Snow Depth Measurements
HS (cm)
1 | 136
2 | 105
3 | 146
4 | 124
5
6
7
8
9