## export
Location: | [9 empty] | Surveyors: | [12 empty] | Comments/Notes:
Boise River Basin | [9 empty] | I. Brangers, T. Otheim | [12 empty] | Density 12-2cm: sample has a hole.
Site: | [6 empty] | LWC device serial # |  |  | UTME: |  |  |  |  | UTMN: | [6 empty] | UTM Zone:
Banner Open | [9 empty] | 640699 |  |  |  |  | 4907213 | [6 empty] | 11
Pit ID: |  |  |  |  | HS (cm) |  | WISe Serial Number |  |  | Air Temperature |  | Slope: |  |  | Aspect: |  | Date: |  |  |  |  | Time:
IDBRBO_20200206 |  |  |  |  | 132 |  |  |  |  | -0.3 | °C | 3 |  |  |  |  | 2020-02-06 |  |  |  |  | 13:00
Density ρ | [5 empty] | Liquid Water Content |  |  |  | Temperature |  |  | Stratigraphy
Height above ground |  |  | Density profile A | Density profile B | Extra Density | Profile A |  | Profile B |  | Height above ground | T |  | Height above ground |  |  | Grain size (select one) |  |  |  |  | Grain type | Hand Hardness | Manual Wetness | Stratigraphy Comments
top (cm) | - | bottom (cm) | kg/m3 | kg/m3 | kg/m3 | dielectric constant |  | dielectric constant |  | (cm) | °C |  | top (cm) | - | bottom (cm) | < 1 mm | 1-2 mm | 2-4 mm | 4-6 mm | > 6 mm
132 | - | 122 | 86 | 92 | [5 empty] | 132 | 0 |  | 131 | - | 128 | < 1 mm |  |  |  |  | PP | F | W
122 | - | 112 | 120 | 116 | [5 empty] | 130 | -0.5
112 | - | 102 | 184 | 164 | 178 |  |  |  |  | 120 | -4.4 |  | 128 | - | 114 | < 1 mm |  |  |  |  | PP | F | D
102 | - | 92 | 190 | 189 | [5 empty] | 110 | -5.5
92 | - | 82 | 208 | 218 | [5 empty] | 100 | -5.6 |  | 114 | - | 100 | < 1 mm |  |  |  |  | DF | F | D
82 | - | 72 | 266 | 263 | [5 empty] | 90 | -5
72 | - | 62 | 291 | 296 | [5 empty] | 80 | -4.1 |  | 100 | - | 88 | 1-2 mm |  |  |  |  | DF | 4F | D
62 | - | 52 | 314 | 318 | [5 empty] | 70 | -3.5
52 | - | 42 | 334 | 345 | [5 empty] | 60 | -2.8 |  | 88 | - | 72 | 1-2 mm |  |  |  |  | DF | 4F | D
42 | - | 32 | 345 | 340 | [5 empty] | 50 | -2.3
32 | - | 22 | 324 | 320 | [5 empty] | 40 | -1.7 |  | 72 | - | 30 | 1-2 mm |  |  |  |  | RG | P | D
22 | - | 12 | 302 | 320 | [5 empty] | 30 | -1.2
12 | - | 2 | 310 | 350 | [5 empty] | 20 | -0.9 |  | 30 | - | 0 | 1-2 mm |  |  |  |  | RG | 1F | D
| - | [8 empty] | 10 | -0.5
| - | [8 empty] | 0 | -0.3 |  |  | -
-
| - | [12 empty] | -
-
| - | [12 empty] | -
-
| - | [12 empty] | -
-
| - | [12 empty] | -
-
Weather:
light melting snow; precip=Snow.
Precipitation (select one) |  |  |  | Light
Sky (select one) |  |  |  | Overcast(complete cover)
Wind (select one) |  |  |  | Calm
Ground Condition (select one) |  |  |  |  | Frozen
Ground Roughness (select one) |  |  |  |  | Smooth
Ground Vegetation (select one or more) |  |  |  |  | Bare |  | Grass |  | Shrub |  | Deadfall
[5 empty] | FALSE |  | TRUE |  | FALSE |  | FALSE
Height of Ground Vegetation (if present) | [6 empty] | 5 | cm |  | cm |  | cm
Tree Canopy (select one) |  |  |  |  | No Trees
Interval board measurements Use SWE tube
|  | HN (cm) | SWE (mm)
Sample A |  | 23 | 23
Sample B |  | 22 | 19
Sample C |  | 23 | 22
Evidence of Melt? |  | No
Plot Perimeter Snow Depth Measurements
HS (cm)
1 | 127
2 | 132
3 | 130
4 | 131
5 | 135
6 | 131
7 | 131
8 | 130
9 | 120