## IDBRBO_20200219
Location: | [9 empty] | Surveyors: | [12 empty] | Comments/Notes:
Boise River Basin | [9 empty] | M. Mason and I. Brangers | [12 empty] | Taking ASD measurements today to overlap with Quantum Lidar snow depth flight.
Site: | [6 empty] | LWC device serial # |  |  | UTME: |  |  |  |  | UTMN: | [6 empty] | UTM Zone:
Banner Open | [9 empty] | 640699 |  |  |  |  | 4907213 | [6 empty] | 11
Pit ID: |  |  |  |  | HS (cm) |  | WISe Serial Number |  |  | Air Temperature |  | Slope: |  |  | Aspect: |  | Date: |  |  |  |  | Time:
IDBRBO_20200219 |  |  |  |  | 132 |  | WIS007A |  |  | -4.7 | °C | 0 |  |  |  |  | 2020-02-19 |  |  |  |  | 12:22
Density ρ | [5 empty] | Liquid Water Content |  |  |  | Temperature |  |  | Stratigraphy
Height above ground |  |  | Density profile A | Density profile B | Extra Density | Profile A |  | Profile B |  | Height above ground | T |  | Height above ground |  |  | Grain size (select one) |  |  |  |  | Grain type | Hand Hardness | Manual Wetness | Stratigraphy Comments
top (cm) | - | bottom (cm) | kg/m3 | kg/m3 | kg/m3 | dielectric constant |  | dielectric constant |  | (cm) | °C |  | top (cm) | - | bottom (cm) | < 1 mm | 1-2 mm | 2-4 mm | 4-6 mm | > 6 mm
132 | - | 122 | 128 | 108 | 108 | 1.108 |  | 1.107 |  | 132 | -1.4 |  | 132 | - | 118 | < 1 mm |  |  |  |  | DF | F | D
122 | - | 112 | 162 | 160 |  | 1.189 |  | 1.148 |  | 130 | -7.5
112 | - | 102 | 200 | 183 |  | 1.227 |  | 1.235 |  | 120 | -11.6 |  | 118 | - | 103 | < 1 mm |  |  |  |  | DF | 4F | D
102 | - | 92 | 234 | 227 |  | 1.292 |  | 1.307 |  | 110 | -9.6
92 | - | 82 | 257 | 258 |  | 1.368 |  | 1.367 |  | 100 | -6.8 |  | 103 | - | 73 | 1-2 mm |  |  |  |  | RG | 1F | D
82 | - | 72 | 263 | 285 |  | 1.363 |  | 1.384 |  | 90 | -5.2
72 | - | 62 | 309 | 323 |  | 1.489 |  | 1.471 |  | 80 | -4.1 |  | 73 | - | 28 | < 1 mm |  |  |  |  | RG | P | D
62 | - | 52 | 347 | 354 |  | 1.536 |  | 1.527 |  | 70 | -3.3
52 | - | 42 | 364 | 360 |  | 1.575 |  | 1.563 |  | 60 | -2.7 |  | 28 | - | 0 | 1-2 mm |  |  |  |  | RG | 1F | D
42 | - | 32 | 371 | 369 |  | 1.559 |  | 1.557 |  | 50 | -2.3
32 | - | 22 | 337 | 335 |  | 1.465 |  | 1.499 |  | 40 | -1.9 |  |  | -
22 | - | 12 | 346 | 321 |  | 1.499 |  | 1.483 |  | 30 | -1.5
12 | - | 2 |  |  |  | 1.466 |  | 1.412 |  | 20 | -1 |  |  | -
| - | [8 empty] | 10 | -0.6
| - | [8 empty] | 0 | -0.3 |  |  | -
-
| - | [12 empty] | -
-
| - | [12 empty] | -
-
| - | [12 empty] | -
-
| - | [12 empty] | -
-
Weather:
Sunny, clear, warmer. Hearing Quantum (LiDAR) fly above we think!
Precipitation (select one) |  |  |  | None
Sky (select one) |  |  |  | Clear
Wind (select one) |  |  |  | Calm
Ground Condition (select one) |  |  |  |  | Moist
Ground Roughness (select one) |  |  |  |  | Smooth
Ground Vegetation (select one or more) |  |  |  |  | Bare |  | Grass |  | Shrub |  | Deadfall
[5 empty] | FALSE |  | TRUE |  | FALSE |  | FALSE
Height of Ground Vegetation (if present) | [6 empty] | 8 | cm |  | cm |  | cm
Tree Canopy (select one) |  |  |  |  | No Trees
Interval board measurements Use SWE tube
|  | HN (cm) | SWE (mm)
Sample A |  | 13.5 | 14
Sample B |  | 14 | 16
Sample C |  | 14.5 | 16
Evidence of Melt? |  | No
Plot Perimeter Snow Depth Measurements
HS (cm)
1 | 119
2 | 125
3 | 131
4 | 133
5 | 133
6 | 134
7 | 133
8 | 131
9 | 129