## IDBRBS_20191218
Location: | [9 empty] | Surveyors: | [12 empty] | Comments/Notes:
Boise River Basin | [9 empty] | M. Mason | [12 empty] | 17-7cm density measurement: difficult due to knife hardness layer. snowmicropen files -617, -618.
Site: | [6 empty] | LWC device serial # |  |  | UTME: |  |  |  |  | UTMN: | [6 empty] | UTM Zone:
Banner Snotel | [9 empty] | 640819 |  |  |  |  | 4907111 | [6 empty] | 11
Pit ID: |  |  |  |  | HS (cm) |  | WISe Serial Number |  |  | Air Temperature |  | Slope: |  |  | Aspect: |  | Date: |  |  |  |  | Time:
IDBRBS_20191218 |  |  |  |  | 47 |  | WIS007A |  |  | -5 | °C | 8 |  |  |  |  | 2019-12-18 |  |  |  |  | 10:00
Density ρ | [5 empty] | Liquid Water Content |  |  |  | Temperature |  |  | Stratigraphy
Height above ground |  |  | Density profile A | Density profile B | Extra Density | Profile A |  | Profile B |  | Height above ground | T |  | Height above ground |  |  | Grain size (select one) |  |  |  |  | Grain type | Hand Hardness | Manual Wetness | Stratigraphy Comments
top (cm) | - | bottom (cm) | kg/m3 | kg/m3 | kg/m3 | dielectric constant |  | dielectric constant |  | (cm) | °C |  | top (cm) | - | bottom (cm) | < 1 mm | 1-2 mm | 2-4 mm | 4-6 mm | > 6 mm
47 | - | 37 | 127 | 131 |  | 1.179 |  | 1.169 |  | 47 | -9 |  | 47.2 |  | 47 | 1-2 mm |  |  |  |  | SH | F | D | super light
37 | - | 27 | 173 | 161 |  | 1.179 |  | 1.191 |  | 40 | -11
27 | - | 17 | 226 | 233 |  | 1.245 |  | 1.225 |  | 30 | -10 |  | 47 | - | 37 | 2-4 mm |  |  |  |  | DF | F | D | light, blower powder snow
17 | - | 7 | 248 | 259 |  | 1.29 |  | 1.284 |  | 20 | -6
| - | [8 empty] | 10 | -3 |  | 37 | - | 10 | 1-2 mm |  |  |  |  | DF | F | D | slightly harder than first, not blower
| - | [8 empty] | 0 | -2
| - | [11 empty] | 10 | - | 7 | 2-4 mm |  |  |  |  | RG | 1F | D
-
| - | [11 empty] | 7 | - | 0 | 4-6 mm |  |  |  |  | IF | K | D | some harder than knife, horizontal variability
-
| - | [12 empty] | -
-
| - | [12 empty] | -
-
| - | [12 empty] | -
-
| - | [12 empty] | -
-
| - | [12 empty] | -
-
| - | [12 empty] | -
-
| - | [12 empty] | -
-
Weather:
50% light clouds with blue sky. No wind. Roads icy. Ground Veg: mostly bare ground with small amount of grass (5%).
Precipitation (select one) |  |  |  | None
Sky (select one) |  |  |  | Scattered (1/4 - 1/2 of sky)
Wind (select one) |  |  |  | Calm
Ground Condition (select one) |  |  |  |  | Frozen
Ground Roughness (select one) |  |  |  |  | Smooth
Ground Vegetation (select one or more) |  |  |  |  | Bare |  | Grass |  | Shrub |  | Deadfall
[5 empty] | FALSE |  | TRUE |  | FALSE |  | FALSE
Height of Ground Vegetation (if present) | [6 empty] | 5 | cm |  | cm |  | cm
Tree Canopy (select one) |  |  |  |  | Sparse (5-20%)
Interval board measurements Use SWE tube
|  | HN (cm) | SWE (mm)
Sample A |  | 40 | 64
Sample B |  | 38 | 64
Sample C |  | 42 | 70
Evidence of Melt? |  | No
Plot Perimeter Snow Depth Measurements
HS (cm)
1 | 42
2 | 39
3 | 41
4 | 41
5 | 45
6 | 47
7 | 47
8 | 45
9 | 43