## IDBRBS_20200206
Location: | [9 empty] | Surveyors: | [12 empty] | Comments/Notes:
Boise River Basin | [9 empty] | I. Brangers, T. Otheim
Site: | [6 empty] | LWC device serial # |  |  | UTME: |  |  |  |  | UTMN: | [6 empty] | UTM Zone:
Banner Snotel | [9 empty] | 640819 |  |  |  |  | 4907111 | [6 empty] | 11
Pit ID: |  |  |  |  | HS (cm) |  | WISe Serial Number |  |  | Air Temperature |  | Slope: |  |  | Aspect: |  | Date: |  |  |  |  | Time:
IDBRBS_20200206 |  |  |  |  | 135 |  |  |  |  | -0.2 | °C | 5 |  |  |  |  | 2020-02-06 |  |  |  |  | 12:00
Density ρ | [5 empty] | Liquid Water Content |  |  |  | Temperature |  |  | Stratigraphy
Height above ground |  |  | Density profile A | Density profile B | Extra Density | Profile A |  | Profile B |  | Height above ground | T |  | Height above ground |  |  | Grain size (select one) |  |  |  |  | Grain type | Hand Hardness | Manual Wetness | Stratigraphy Comments
top (cm) | - | bottom (cm) | kg/m3 | kg/m3 | kg/m3 | dielectric constant |  | dielectric constant |  | (cm) | °C |  | top (cm) | - | bottom (cm) | < 1 mm | 1-2 mm | 2-4 mm | 4-6 mm | > 6 mm
135 | - | 125 | 114 | 104 | [5 empty] | 135 | -0.3 |  | 137 | - | 123 | < 1 mm |  |  |  |  | DF | F | D | 137-134 cm are Wet (upper 3cms).
125 | - | 115 | 117 | 115 | [5 empty] | 130 | -3.2
115 | - | 105 | 177 | 173 | [5 empty] | 120 | -5.6 |  | 123 | - | 110 | < 1 mm |  |  |  |  | DF | F | D
105 | - | 95 | 188 | 187 | [5 empty] | 110 | -6.2
95 | - | 85 | 225 | 212 | [5 empty] | 100 | -5.9 |  | 110 | - | 86 | < 1 mm |  |  |  |  | DF | 4F | D
85 | - | 75 | 259 | 268 | [5 empty] | 90 | -5
75 | - | 65 | 309 | 302 | [5 empty] | 80 | -4.1 |  | 86 | - | 73 | < 1 mm |  |  |  |  | RG | 1F | D
65 | - | 55 | 328 | 331 | [5 empty] | 70 | -3.4
55 | - | 45 | 343 | 338 | [5 empty] | 60 | -2.6 |  | 73 | - | 36 | < 1 mm |  |  |  |  | RG | P | D
45 | - | 35 | 334 | 332 | [5 empty] | 50 | -2
35 | - | 25 | 325 | 317 | [5 empty] | 40 | -1.6 |  | 36 | - | 10 | 1-2 mm |  |  |  |  | RG | 1F | D
25 | - | 15 | 323 | 327 | [5 empty] | 30 | -1.1
15 | - | 5 | 321 | 324 | [5 empty] | 20 | -1 |  | 10 | - | 0 | [5 empty] | MFcr | K | D | icy crust layer
| - | [8 empty] | 10 | -0.6
| - | [8 empty] | 0 | -0.4 |  |  | -
-
| - | [12 empty] | -
-
| - | [12 empty] | -
-
| - | [12 empty] | -
-
| - | [12 empty] | -
-
Weather:
precip = light snow
Precipitation (select one) |  |  |  | Light
Sky (select one) |  |  |  | Overcast(complete cover)
Wind (select one) |  |  |  | Calm
Ground Condition (select one) |  |  |  |  | Frozen
Ground Roughness (select one) |  |  |  |  | Smooth
Ground Vegetation (select one or more) |  |  |  |  | Bare |  | Grass |  | Shrub |  | Deadfall
[5 empty] | TRUE |  | TRUE |  | FALSE |  | FALSE
Height of Ground Vegetation (if present) | [6 empty] | 5 | cm |  | cm |  | cm
Tree Canopy (select one) |  |  |  |  | Sparse (5-20%)
Interval board measurements Use SWE tube
|  | HN (cm) | SWE (mm)
Sample A |  | 20 | 21
Sample B |  | 20 | 21
Sample C |  | 20 | 21
Evidence of Melt? |  | No
Plot Perimeter Snow Depth Measurements
HS (cm)
1 | 133
2 | 135
3 | 129
4 | 123
5 | 130
6 | 138
7 | 136
8 | 136
9 | 135