## IDBRBU_20191219
Location: | [9 empty] | Surveyors: | [12 empty] | Comments/Notes:
Boise River Basin | [9 empty] | M. Mason, HP Marshall | [12 empty] | PD: Magna probe measurements. SMP files: S19M0622, -0623, -0624. 17-7 LWC: couldn't push instrument all the way in
Site: | [6 empty] | LWC device serial # |  |  | UTME: |  |  |  |  | UTMN: | [6 empty] | UTM Zone:
Bogus Upper | [9 empty] | 573240 |  |  |  |  | 4845491 | [6 empty] | 11
Pit ID: |  |  |  |  | HS (cm) |  | WISe Serial Number |  |  | Air Temperature |  | Slope: |  |  | Aspect: |  | Date: |  |  |  |  | Time:
IDBRBU_20191219 |  |  |  |  | 57 |  | WIS007A |  |  | -2 | °C | 14 |  |  | 135 |  | 2019-12-19 |  |  |  |  | 10:00
Density ρ | [5 empty] | Liquid Water Content |  |  |  | Temperature |  |  | Stratigraphy
Height above ground |  |  | Density profile A | Density profile B | Extra Density | Profile A |  | Profile B |  | Height above ground | T |  | Height above ground |  |  | Grain size (select one) |  |  |  |  | Grain type | Hand Hardness | Manual Wetness | Stratigraphy Comments
top (cm) | - | bottom (cm) | kg/m3 | kg/m3 | kg/m3 | dielectric constant |  | dielectric constant |  | (cm) | °C |  | top (cm) | - | bottom (cm) | < 1 mm | 1-2 mm | 2-4 mm | 4-6 mm | > 6 mm
57 | - | 47 | 206 | 157 | 181 | 1.263 |  | 1.235 |  | 57 | -2 |  | 57 | - | 56 | 2-4 mm |  |  |  |  | PP | F | D | Rimmed, new snow
47 | - | 37 | 232 | 237 |  | 1.328 |  | 1.235 |  | 50 | -3
37 | - | 27 | 249 | 252 |  | 1.276 |  | 1.27 |  | 40 | -4 |  | 56 | - | 40 | 1-2 mm |  |  |  |  | DF | F | D
27 | - | 17 | 286 | 296 |  | 1.448 |  | 1.361 |  | 30 | -3
17 | - | 7 | 268 | 265 |  | 1.461 |  | 1.387 |  | 20 | -2 |  | 40 | - | 23 | 1-2 mm |  |  |  |  | DF | F | D | Some larger than 2 mm. Longer, almost rod shaped
| - | [8 empty] | 10 | -1
| - | [8 empty] | 0 | 0 |  | 23 | - | 0 | 1-2 mm |  |  |  |  | RG | 4F | M | Some corners
-
| - | [12 empty] | -
-
| - | [12 empty] | -
-
| - | [12 empty] | -
-
| - | [12 empty] | -
-
| - | [12 empty] | -
-
| - | [12 empty] | -
-
| - | [12 empty] | -
-
| - | [12 empty] | -
-
Weather:
Low visibility half way up Bogus. Snow is falling sideways, but not super windy feeling. Precip=light snow.
Precipitation (select one) |  |  |  | Light
Sky (select one) |  |  |  | Overcast(complete cover)
Wind (select one) |  |  |  | Light
Ground Condition (select one) |  |  |  |  | Moist
Ground Roughness (select one) |  |  |  |  | Smooth
Ground Vegetation (select one or more) |  |  |  |  | Bare |  | Grass |  | Shrub |  | Deadfall
[5 empty] | FALSE |  | FALSE |  | TRUE |  | FALSE
Height of Ground Vegetation (if present) | [7 empty] | cm | 8-12 | cm |  | cm
Tree Canopy (select one) |  |  |  |  | Sparse (5-20%)
Interval board measurements Use SWE tube
|  | HN (cm) | SWE (mm)
Sample A |  | 42 | 94
Sample B |  | 40 | 91
Sample C |  | 41 | 89
Evidence of Melt? |  | No
Plot Perimeter Snow Depth Measurements
HS (cm)
1
2
3
4
5
6
7
8
9