## IDBRBU_20200116
Location: | [9 empty] | Surveyors: | [12 empty] | Comments/Notes:
Boise River Basin | [9 empty] | M. Mason, I. Brangers, A. Vincent | [12 empty] | Forgot the LWC instrument, no liquid water visible. Wind slabs have developed. SMP file: -658.
Site: | [6 empty] | LWC device serial # |  |  | UTME: |  |  |  |  | UTMN: | [6 empty] | UTM Zone:
Bogus Upper | [9 empty] | 573240 |  |  |  |  | 4845491 | [6 empty] | 11
Pit ID: |  |  |  |  | HS (cm) |  | WISe Serial Number |  |  | Air Temperature |  | Slope: |  |  | Aspect: |  | Date: |  |  |  |  | Time:
IDBRBU_20200116 |  |  |  |  | 100 |  |  |  |  | -3.5 | °C | [5 empty] | 2020-01-16 |  |  |  |  | 11:00
Density ρ | [5 empty] | Liquid Water Content |  |  |  | Temperature |  |  | Stratigraphy
Height above ground |  |  | Density profile A | Density profile B | Extra Density | Profile A |  | Profile B |  | Height above ground | T |  | Height above ground |  |  | Grain size (select one) |  |  |  |  | Grain type | Hand Hardness | Manual Wetness | Stratigraphy Comments
top (cm) | - | bottom (cm) | kg/m3 | kg/m3 | kg/m3 | dielectric constant |  | dielectric constant |  | (cm) | °C |  | top (cm) | - | bottom (cm) | < 1 mm | 1-2 mm | 2-4 mm | 4-6 mm | > 6 mm
100 | - | 90 | 172 | 173 | [5 empty] | 100 | -4.1 |  | 102 | - | 92 | 1-2 mm |  |  |  |  | DF | F | D
90 | - | 80 | 188 | 188 | [5 empty] | 90 | -5.4
80 | - | 70 | 170 | 161 | [5 empty] | 80 | -6.3 |  | 92 | - | 83 | < 1 mm |  |  |  |  | RG | F | D
70 | - | 60 | 191 | 192 | [5 empty] | 70 | -5.6
60 | - | 50 | 235 | 226 | [5 empty] | 60 | -4.5 |  | 83 | - | 70 | < 1 mm |  |  |  |  | DF | F | D
50 | - | 40 | 245 | 248 | [5 empty] | 50 | -3.5
40 | - | 30 | 256 | 279 | [5 empty] | 40 | -2.7 |  | 70 | - | 58 | < 1 mm |  |  |  |  | DF | F | D
30 | - | 20 | 257 | 271 | [5 empty] | 30 | -1.5
20 | - | 10 | 314 | 323 | [5 empty] | 20 | -1.2 |  | 58 | - | 33 | 1-2 mm |  |  |  |  | DF | 4F | D
10 | - | 0 | 342 | 335 | [5 empty] | 10 | -0.8
| - | [8 empty] | 0 | 0 |  | 33 | - | 25 | 1-2 mm |  |  |  |  | RG | 4F | D
-
| - | [11 empty] | 25 | - | 22 | 1-2 mm |  |  |  |  | RG | 4F | D
-
| - | [12 empty] | -
-
| - | [12 empty] | -
-
| - | [12 empty] | -
-
| - | [12 empty] | -
-
| - | [12 empty] | -
-
Weather:
Windy, thin high cloud cover. Road to Bogus closed previous night due to high winds, road closure here is very abnormal. IB: deep snow on board; 2 tube measurments for each sample.
Precipitation (select one) |  |  |  | None
Sky (select one) |  |  |  | Broken (> 1/2 of sky)
Wind (select one) |  |  |  | Strong
Ground Condition (select one) |  |  |  |  | Frozen
Ground Roughness (select one) |  |  |  |  | Rough
Ground Vegetation (select one or more) |  |  |  |  | Bare |  | Grass |  | Shrub |  | Deadfall
[5 empty] | FALSE |  | TRUE |  | FALSE |  | FALSE
Height of Ground Vegetation (if present) | [7 empty] | cm |  | cm |  | cm
Tree Canopy (select one) |  |  |  |  | Sparse (5-20%)
Interval board measurements Use SWE tube
|  | HN (cm) | SWE (mm)
Sample A |  | 49 | 93
Sample B |  | 48 | 100
Sample C |  | 49 | 94
Evidence of Melt? |  | No
Plot Perimeter Snow Depth Measurements
HS (cm)
1 | 128
2 | 109
3 | 109
4 | 54
5 | 81
6 | 87
7 | 133
8 | 106
9 | 116