## IDBRLO_20200226
Location: | [9 empty] | Surveyors: | [12 empty] | Comments/Notes:
Boise River Basin | [9 empty] | M. Kraft, D. Murray | [12 empty] | from 21cm to ground there were shrubs in the way of density measurements
Site: | [6 empty] | LWC device serial # |  |  | UTME: |  |  |  |  | UTMN: | [6 empty] | UTM Zone:
LDP Open | [9 empty] | 570716 |  |  |  |  | 4843040 | [6 empty] | 11
Pit ID: |  |  |  |  | HS (cm) |  | WISe Serial Number |  |  | Air Temperature |  | Slope: |  |  | Aspect: |  | Date: |  |  |  |  | Time:
IDBRLO_20200226 |  |  |  |  | 101 |  |  |  |  | 0.1 | °C | 15 |  |  | 178 |  | 2020-02-26 |  |  |  |  | 9:28
Density ρ | [5 empty] | Liquid Water Content |  |  |  | Temperature |  |  | Stratigraphy
Height above ground |  |  | Density profile A | Density profile B | Extra Density | Profile A |  | Profile B |  | Height above ground | T |  | Height above ground |  |  | Grain size (select one) |  |  |  |  | Grain type | Hand Hardness | Manual Wetness | Stratigraphy Comments
top (cm) | - | bottom (cm) | kg/m3 | kg/m3 | kg/m3 | dielectric constant |  | dielectric constant |  | (cm) | °C |  | top (cm) | - | bottom (cm) | < 1 mm | 1-2 mm | 2-4 mm | 4-6 mm | > 6 mm
101 | - | 91 | 220 | 224 | [5 empty] | 101 | 0 |  | 101 | - | 98 | 1-2 mm |  |  |  |  | MFcr | P | D
91 | - | 81 | 304 | 308 | [5 empty] | 91 | -4.1
81 | - | 71 | 348 | 344 | [5 empty] | 81 | -3.8 |  | 98 | - | 90 | < 1 mm |  |  |  |  | RG | F | M
71 | - | 61 | 380 | 372 | [5 empty] | 71 | -2.8
61 | - | 51 | 296 | 276 | 288 |  |  |  |  | 61 | -1.7 |  | 90 | - | 75 | 1-2 mm |  |  |  |  | RG | P | M
51 | - | 41 | 296 | 300 | [5 empty] | 51 | -0.8
41 | - | 31 | 312 | 304 | [5 empty] | 41 | -0.7 |  | 75 | - | 72 | [5 empty] | MFcr | K | D | ice
31 | - | 21 | 332 | 328 | [5 empty] | 31 | -0.5
| - | [8 empty] | 21 | -0.1 |  | 72 | - | 68 | 1-2 mm |  |  |  |  | MF | P | M
| - | [8 empty] | 11 | 0
| - | [8 empty] | 1 | 0 |  | 68 | - | 63 | [5 empty] | MFcr | K | D | ice
-
| - | [11 empty] | 63 | - | 59 | 1-2 mm |  |  |  |  | MF | 1F | M
-
| - | [11 empty] | 59 | - | 55 | 1-2 mm |  |  |  |  | MF | 1F | M
-
| - | [11 empty] | 55 | - | 48 | 1-2 mm |  |  |  |  | MF | 1F | M
-
| - | [11 empty] | 48 | - | 46 | 2-4 mm |  |  |  |  | MFcr | K | M
-
| - | [11 empty] | 46 | - | 0 | 1-2 mm |  |  |  |  | MF | 1F | M
-
| - | [12 empty] | -
-
Weather:
sunny, scattered clouds, calm
Precipitation (select one) |  |  |  | None
Sky (select one) |  |  |  | Scattered (1/4 - 1/2 of sky)
Wind (select one) |  |  |  | Calm
Ground Condition (select one) |  |  |  |  | Moist
Ground Roughness (select one) |  |  |  |  | Rough
Ground Vegetation (select one or more) |  |  |  |  | Bare |  | Grass |  | Shrub |  | Deadfall
[5 empty] | FALSE |  | TRUE |  | TRUE |  | FALSE
Height of Ground Vegetation (if present) | [6 empty] | 30 | cm | 33 | cm |  | cm
Tree Canopy (select one) |  |  |  |  | No Trees
Interval board measurements Use SWE tube
|  | HN (cm) | SWE (mm)
Sample A |  | 0 | 0
Sample B |  | 0 | 0
Sample C |  | 0 | 0
Evidence of Melt? |  | No
Plot Perimeter Snow Depth Measurements
HS (cm)
1 | 101
2 | 99
3 | 101
4 | 102
5
6
7
8
9