## IDBRLT_20200131
Location: | [9 empty] | Surveyors: | [12 empty] | Comments/Notes:
Boise River Basin | [9 empty] | M. Kraft, D. Murray | [12 empty] | 15cm to ground could not get density measurements due to ice chunks and shrubs
Site: | [6 empty] | LWC device serial # |  |  | UTME: |  |  |  |  | UTMN: | [6 empty] | UTM Zone:
LDP Tree | [9 empty] | 570823 |  |  |  |  | 4842965 | [6 empty] | 11
Pit ID: |  |  |  |  | HS (cm) |  | WISe Serial Number |  |  | Air Temperature |  | Slope: |  |  | Aspect: |  | Date: |  |  |  |  | Time:
IDBRLT_20200131 |  |  |  |  | 55 |  |  |  |  | 0.4 | °C | 22 |  |  | 140 |  | 2020-01-31 |  |  |  |  | 11:15
Density ρ | [5 empty] | Liquid Water Content |  |  |  | Temperature |  |  | Stratigraphy
Height above ground |  |  | Density profile A | Density profile B | Extra Density | Profile A |  | Profile B |  | Height above ground | T |  | Height above ground |  |  | Grain size (select one) |  |  |  |  | Grain type | Hand Hardness | Manual Wetness | Stratigraphy Comments
top (cm) | - | bottom (cm) | kg/m3 | kg/m3 | kg/m3 | dielectric constant |  | dielectric constant |  | (cm) | °C |  | top (cm) | - | bottom (cm) | < 1 mm | 1-2 mm | 2-4 mm | 4-6 mm | > 6 mm
55 | - | 45 | 176 | 192 | [5 empty] | 55 | -0.1 |  | 55 | - | 51 | < 1 mm |  |  |  |  | MF | 4F | W | canopy drip, porous
45 | - | 35 | 252 | 248 | [5 empty] | 45 | -0.3
35 | - | 25 | 272 | 252 | [5 empty] | 35 | -0.5 |  | 51 | - | 47 | < 1 mm |  |  |  |  | RG | 1F | M
25 | - | 15 | 296 | 284 | [5 empty] | 25 | -0.3
| - | [8 empty] | 15 | 0 |  | 47 | - | 41 | < 1 mm |  |  |  |  | RG | 1F | M
| - | [8 empty] | 5 | 0
| - | [11 empty] | 41 | - | 16 | < 1 mm |  |  |  |  | RG | P | M
-
| - | [11 empty] | 16 | - | 10 | < 1 mm |  |  |  |  | RG | P | M
-
| - | [11 empty] | 10 | - | 0 | [8 empty] | shrubs/ice
-
| - | [12 empty] | -
-
| - | [12 empty] | -
-
| - | [12 empty] | -
-
| - | [12 empty] | -
-
| - | [12 empty] | -
-
| - | [12 empty] | -
-
Weather:
cloudy, misty, trees are dropping snow. Precip = Snow
Precipitation (select one) |  |  |  | Very Light
Sky (select one) |  |  |  | Overcast(complete cover)
Wind (select one) |  |  |  | Calm
Ground Condition (select one) |  |  |  |  | Frozen
Ground Roughness (select one) |  |  |  |  | Rough
Ground Vegetation (select one or more) |  |  |  |  | Bare |  | Grass |  | Shrub |  | Deadfall
[5 empty] | FALSE |  | FALSE |  | FALSE |  | TRUE
Height of Ground Vegetation (if present) | [7 empty] | cm |  | cm | 10 | cm
Tree Canopy (select one) |  |  |  |  | Closed (>70%)
Interval board measurements Use SWE tube
|  | HN (cm) | SWE (mm)
Sample A |  | 9
Sample B
Sample C
Evidence of Melt? |  | No
Plot Perimeter Snow Depth Measurements
HS (cm)
1 | 56
2 | 55
3 | 56
4 | 56
5
6
7
8
9