## IDBRLT_20200212
Location: | [9 empty] | Surveyors: | [12 empty] | Comments/Notes:
Boise River Basin | [9 empty] | M. Kraft, D. Murray | [12 empty] | 60-36cm: ice chunks in top of snowpack from trees dropping snow bombs. 16-0cm was ice.
Site: | [6 empty] | LWC device serial # |  |  | UTME: |  |  |  |  | UTMN: | [6 empty] | UTM Zone:
LDP Tree | [9 empty] | 570823 |  |  |  |  | 4842965 | [6 empty] | 11
Pit ID: |  |  |  |  | HS (cm) |  | WISe Serial Number |  |  | Air Temperature |  | Slope: |  |  | Aspect: |  | Date: |  |  |  |  | Time:
IDBRLT_20200212 |  |  |  |  | 60 |  |  |  |  | 0.6 | °C | 16 |  |  | 140 |  | 2020-02-12 |  |  |  |  | 14:00
Density ρ | [5 empty] | Liquid Water Content |  |  |  | Temperature |  |  | Stratigraphy
Height above ground |  |  | Density profile A | Density profile B | Extra Density | Profile A |  | Profile B |  | Height above ground | T |  | Height above ground |  |  | Grain size (select one) |  |  |  |  | Grain type | Hand Hardness | Manual Wetness | Stratigraphy Comments
top (cm) | - | bottom (cm) | kg/m3 | kg/m3 | kg/m3 | dielectric constant |  | dielectric constant |  | (cm) | °C |  | top (cm) | - | bottom (cm) | < 1 mm | 1-2 mm | 2-4 mm | 4-6 mm | > 6 mm
60 | - | 50 | [7 empty] | 59 | -1.2 |  | 60 | - | 59 | < 1 mm |  |  |  |  | DF | F | D | ice chunks (from trees overhead)
50 | - | 40 | [7 empty] | 49 | -2
36 | - | 26 | 296 | 328 | 296 |  |  |  |  | 39 | -2.1 |  | 59 | - | 45 | < 1 mm |  |  |  |  | DF | K | D | ice chunks (from trees overhead)
26 | - | 16 | 328 | 308 | [5 empty] | 29 | -1.5
16 | - | 6 | [7 empty] | 19 | -0.7 |  | 45 | - | 36 | < 1 mm |  |  |  |  | MF | I | D
| - | [8 empty] | 9 | -0.3
| - | [11 empty] | 36 | - | 9 | < 1 mm |  |  |  |  | MF | 1F | D
-
| - | [11 empty] | 9 | - | 0 | < 1 mm |  |  |  |  | MFcr | I | D
-
| - | [12 empty] | -
-
| - | [12 empty] | -
-
| - | [12 empty] | -
-
| - | [12 empty] | -
-
| - | [12 empty] | -
-
| - | [12 empty] | -
-
| - | [12 empty] | -
-
Weather:
sunny, light wind
Precipitation (select one) |  |  |  | None
Sky (select one) |  |  |  | Clear
Wind (select one) |  |  |  | Light
Ground Condition (select one) |  |  |  |  | Frozen
Ground Roughness (select one) |  |  |  |  | Rough
Ground Vegetation (select one or more) |  |  |  |  | Bare |  | Grass |  | Shrub |  | Deadfall
[5 empty] | FALSE |  | FALSE |  | TRUE |  | FALSE
Height of Ground Vegetation (if present) | [7 empty] | cm | 5 | cm |  | cm
Tree Canopy (select one) |  |  |  |  | Closed (>70%)
Interval board measurements Use SWE tube
|  | HN (cm) | SWE (mm)
Sample A |  | 17 | 31
Sample B |  | 19 | 46
Sample C |  | 15 | 31
Evidence of Melt? |  | Yes
Plot Perimeter Snow Depth Measurements
HS (cm)
1 | 61
2 | 60
3 | 60
4 | 60
5
6
7
8
9