## NMJRBA_20200129
Location: | [9 empty] | Surveyors: | [12 empty] | Comments/Notes:
Jemez River | [9 empty] | M. Schlumpf | [12 empty] | Ice vein in sample (density 13-3)
Site: | [6 empty] | LWC device serial # |  |  | UTME: |  |  |  |  | UTMN: | [6 empty] | UTM Zone:
BA Flux Tower | [9 empty] | 361740 |  |  |  |  | 3972675 | [6 empty] | 13
Pit ID: |  |  |  |  | HS (cm) |  | WISe Serial Number |  |  | Air Temperature |  | Slope: |  |  | Aspect: |  | Date: |  |  |  |  | Time:
NMJRBA_20200129 |  |  |  |  | 90 |  |  |  |  | -0.1 | °C | 7 |  |  | 110 |  | 2020-01-29 |  |  |  |  | 11:19
Density ρ | [5 empty] | Liquid Water Content |  |  |  | Temperature |  |  | Stratigraphy
Height above ground |  |  | Density profile A | Density profile B | Extra Density | Profile A |  | Profile B |  | Height above ground | T |  | Height above ground |  |  | Grain size (select one) |  |  |  |  | Grain type | Hand Hardness | Manual Wetness | Stratigraphy Comments
top (cm) | - | bottom (cm) | kg/m3 | kg/m3 | kg/m3 | dielectric constant |  | dielectric constant |  | (cm) | °C |  | top (cm) | - | bottom (cm) | < 1 mm | 1-2 mm | 2-4 mm | 4-6 mm | > 6 mm
90 | - | 80 | 221 | 221 | [5 empty] | 90 | -0.1 |  | 90.5 | - | 90 | 2-4 mm |  |  |  |  | MF |  |  | Surface
80 | - | 70 | 217 | 210 | [5 empty] | 80 | -6.9
70 | - | 60 | 268 | 272 | [5 empty] | 70 | -7 |  | 90 | - | 78 | < 1 mm |  |  |  |  | DF | F | D | Some facets (FC)
60 | - | 50 | 284 | 299 | [5 empty] | 60 | -3.7
50 | - | 40 | 311 | 313 | [5 empty] | 50 | -2.5 |  | 78 | - | 75 | < 1 mm |  |  |  |  | MFcr | IF | D
40 | - | 30 | 295 | 301 | [5 empty] | 40 | -1.7
30 | - | 20 | 334 | 341 | [5 empty] | 30 | -1.1 |  | 75 | - | 68 | < 1 mm |  |  |  |  | DF | F | D | Some facets (FC)
20 | - | 10 | 309 | 305 | [5 empty] | 20 | -0.4
13 | - | 3 | 285 | 312 | [5 empty] | 10 | 0 |  | 68 | - | 64 | 1-2 mm |  |  |  |  | MFcr | P | D
-
| - | [11 empty] | 64 | - | 41 | 1-2 mm |  |  |  |  | FC | 4F | D
-
| - | [11 empty] | 41 | - | 38 | 1-2 mm |  |  |  |  | MFcr | P | D
-
| - | [11 empty] | 38 | - | 22 | 2-4 mm |  |  |  |  | FC | F | D | Some rounds (RG)
-
| - | [11 empty] | 22 | - | 16 | 1-2 mm |  |  |  |  | MFcr | K | D
-
| - | [11 empty] | 16 | - | 7 | 2-4 mm |  |  |  |  | FC | 4F | D | Some rounds (RG)
-
| - | [11 empty] | 7 | - | 0 | 1-2 mm |  |  |  |  | RG | IF | D | Variable ice vein at snow/ground surface
-
| - | [12 empty] | -
-
Weather:
Calm winds, broken cloud cover. Transitioning to afternoon storm and overcast. Tree canopy note: burned forest area
Precipitation (select one) |  |  |  | None
Sky (select one) |  |  |  | Broken (> 1/2 of sky)
Wind (select one) |  |  |  | Calm
Ground Condition (select one) |  |  |  |  | Moist
Ground Roughness (select one) |  |  |  |  | Smooth
Ground Vegetation (select one or more) |  |  |  |  | Bare |  | Grass |  | Shrub |  | Deadfall
[5 empty] | FALSE |  | TRUE |  | FALSE |  | FALSE
Height of Ground Vegetation (if present) | [6 empty] | 2.5-5 | cm |  | cm |  | cm
Tree Canopy (select one) |  |  |  |  | No Trees
Interval board measurements Use SWE tube
|  | HN (cm) | SWE (mm)
Sample A |  | 0 | 0
Sample B |  | 0 | 0
Sample C |  | 0 | 0
Evidence of Melt? |  | No
Plot Perimeter Snow Depth Measurements
HS (cm)
1 | 88
2 | 95
3 | 97
4 | 91
5 | 92
6 | 93
7 | 93
8 | 91
9 | 90