## NMJRBA_20200212
Location: | [9 empty] | Surveyors: | [12 empty] | Comments/Notes:
Jemez River | [9 empty] | A. Rice | [12 empty] | Unable to dig pit due to limited time (late park opening due to storm)
Site: | [6 empty] | LWC device serial # |  |  | UTME: |  |  |  |  | UTMN: | [6 empty] | UTM Zone:
BA Flux Tower | [9 empty] | 361740 |  |  |  |  | 3972675 | [6 empty] | 13
Pit ID: |  |  |  |  | HS (cm) |  | WISe Serial Number |  |  | Air Temperature |  | Slope: |  |  | Aspect: |  | Date: |  |  |  |  | Time:
NMJRBA_20200212 | [10 empty] | °C | [5 empty] | 2020-02-12 |  |  |  |  | 13:37
Density ρ | [5 empty] | Liquid Water Content |  |  |  | Temperature |  |  | Stratigraphy
Height above ground |  |  | Density profile A | Density profile B | Extra Density | Profile A |  | Profile B |  | Height above ground | T |  | Height above ground |  |  | Grain size (select one) |  |  |  |  | Grain type | Hand Hardness | Manual Wetness | Stratigraphy Comments
top (cm) | - | bottom (cm) | kg/m3 | kg/m3 | kg/m3 | dielectric constant |  | dielectric constant |  | (cm) | °C |  | top (cm) | - | bottom (cm) | < 1 mm | 1-2 mm | 2-4 mm | 4-6 mm | > 6 mm
| - | [12 empty] | -
-
| - | [12 empty] | -
-
| - | [12 empty] | -
-
| - | [12 empty] | -
-
| - | [12 empty] | -
-
| - | [12 empty] | -
-
| - | [12 empty] | -
-
| - | [12 empty] | -
-
| - | [12 empty] | -
-
| - | [12 empty] | -
-
| - | [12 empty] | -
-
| - | [12 empty] | -
-
Weather:
Partly overcast (broken), approaching storm from W-NW
Precipitation (select one) |  |  |  | None
Sky (select one) |  |  |  | Broken (> 1/2 of sky)
Wind (select one) |  |  |  | Light
Ground Condition (select one)
Ground Roughness (select one)
Ground Vegetation (select one or more) |  |  |  |  | Bare |  | Grass |  | Shrub |  | Deadfall
Height of Ground Vegetation (if present) | [7 empty] | cm |  | cm |  | cm
Tree Canopy (select one) |  |  |  |  | No Trees
Interval board measurements Use SWE tube
|  | HN (cm) | SWE (mm)
Sample A |  | 11 | 21
Sample B |  | 12 | 22
Sample C |  | 12 | 20
Evidence of Melt? |  | No
Plot Perimeter Snow Depth Measurements
HS (cm)
1 | 95
2 | 93
3 | 54
4 | 53
5 | 93
6 | 93
7 | 88
8 | 87
9 | 84