## NMJRHQ_20191220
Location: | [9 empty] | Surveyors: | [12 empty] | Comments/Notes:
Jemez River | [9 empty] | R. Webb, M. Schlumpf, A. Marziliano | [12 empty] | tare on wedge cutter: 762 g; Had to keep moving working face because of difficulty in getting good density cuts. ground veg prevented density cuts of bottom layers.
Site: | [6 empty] | LWC device serial # |  |  | UTME: |  |  |  |  | UTMN: | [6 empty] | UTM Zone:
HQ Met Station | [9 empty] | 362632 |  |  |  |  | 3969260 | [6 empty] | 13
Pit ID: |  |  |  |  | HS (cm) |  | WISe Serial Number |  |  | Air Temperature |  | Slope: |  |  | Aspect: |  | Date: |  |  |  |  | Time:
NMJRHQ_20191220 |  |  |  |  | 35 |  | WIS011A |  |  | 0.8 | °C | 6 |  |  | 76 |  | 2019-12-20 |  |  |  |  | 11:00
Density ρ | [5 empty] | Liquid Water Content |  |  |  | Temperature |  |  | Stratigraphy
Height above ground |  |  | Density profile A | Density profile B | Extra Density | Profile A |  | Profile B |  | Height above ground | T |  | Height above ground |  |  | Grain size (select one) |  |  |  |  | Grain type | Hand Hardness | Manual Wetness | Stratigraphy Comments
top (cm) | - | bottom (cm) | kg/m3 | kg/m3 | kg/m3 | dielectric constant |  | dielectric constant |  | (cm) | °C |  | top (cm) | - | bottom (cm) | < 1 mm | 1-2 mm | 2-4 mm | 4-6 mm | > 6 mm
35 | - | 25 | 215 | 218 |  | 1.338 |  |  |  | 35 | -7.4 |  | 35 | - | 31 | 1-2 mm |  |  |  |  | FC | F | D | Some rounded grains (RG)
25 | - | 15 | 255 | 280 |  | 1.336 |  |  |  | 25 | -8.5
| - | [8 empty] | 15 | -8 |  | 31 | - | 28 | < 1 mm |  |  |  |  | MFcr | P | D
| - | [8 empty] | 5 | -4
| - | [8 empty] | 0 | 0 |  | 28 | - | 21 | 1-2 mm |  |  |  |  | FC | F | D
-
| - | [11 empty] | 21 | - | 18 | 2-4 mm |  |  |  |  | MF | P | D
-
| - | [11 empty] | 18 | - | 13 | 2-4 mm |  |  |  |  | FC | F | D
-
| - | [11 empty] | 13 | - | 9 | 2-4 mm |  |  |  |  | MFcr | 1F | D
-
| - | [11 empty] | 9 | - | 1e-06 | 2-4 mm |  |  |  |  | FC | F | D
-
| - | [12 empty] | -
-
| - | [12 empty] | -
-
| - | [12 empty] | -
-
| - | [12 empty] | -
-
| - | [12 empty] | -
-
Weather:
Precipitation (select one) |  |  |  | None
Sky (select one) |  |  |  | Clear
Wind (select one) |  |  |  | Light
Ground Condition (select one) |  |  |  |  | Moist
Ground Roughness (select one) |  |  |  |  | Smooth
Ground Vegetation (select one or more) |  |  |  |  | Bare |  | Grass |  | Shrub |  | Deadfall
[5 empty] | FALSE |  | TRUE |  | FALSE |  | FALSE
Height of Ground Vegetation (if present) | [6 empty] | 4-5 | cm |  | cm |  | cm
Tree Canopy (select one) |  |  |  |  | No Trees
Interval board measurements Use SWE tube
|  | HN (cm) | SWE (mm)
Sample A
Sample B
Sample C
Evidence of Melt? |  | No
Plot Perimeter Snow Depth Measurements
HS (cm)
1
2
3
4
5
6
7
8
9