## NMJRHQ_20200226
Location: | [9 empty] | Surveyors: | [12 empty] | Comments/Notes:
Jemez River | [9 empty] | A. Marziliano, R. Webb | [12 empty] | Density cutter tare weight: 755g
Site: | [6 empty] | LWC device serial # |  |  | UTME: |  |  |  |  | UTMN: | [6 empty] | UTM Zone:
HQ Met Station | [9 empty] | 362632 |  |  |  |  | 3969260 | [6 empty] | 13
Pit ID: |  |  |  |  | HS (cm) |  | WISe Serial Number |  |  | Air Temperature |  | Slope: |  |  | Aspect: |  | Date: |  |  |  |  | Time:
NMJRHQ_20200226 |  |  |  |  | 66 |  | WIS011A |  |  | -5 | °C | 11 |  |  | 83 |  | 2020-02-26 |  |  |  |  | 11:57
Density ρ | [5 empty] | Liquid Water Content |  |  |  | Temperature |  |  | Stratigraphy
Height above ground |  |  | Density profile A | Density profile B | Extra Density | Profile A |  | Profile B |  | Height above ground | T |  | Height above ground |  |  | Grain size (select one) |  |  |  |  | Grain type | Hand Hardness | Manual Wetness | Stratigraphy Comments
top (cm) | - | bottom (cm) | kg/m3 | kg/m3 | kg/m3 | dielectric constant |  | dielectric constant |  | (cm) | °C |  | top (cm) | - | bottom (cm) | < 1 mm | 1-2 mm | 2-4 mm | 4-6 mm | > 6 mm
66 | - | 56 | 342 | 327 |  | 1.355 |  | 1.312 |  | 66 | -9 |  | 63 | - | 60 | < 1 mm |  |  |  |  | DF | F | W
56 | - | 46 | 283 | 242 | 308 | 1.204 |  | 1.219 |  | 56 | -8
46 | - | 36 | 309 | 301 |  | 1.222 |  | 1.178 |  | 46 | -9 |  | 60 | - | 51 | 1-2 mm |  |  |  |  | MF | K | W
36 | - | 26 | 318 | 283 | 294 | 1.281 |  | 1.231 |  | 36 | -6
26 | - | 16 | 322 | 314 |  | 1.238 |  | 1.277 |  | 26 | -3 |  | 51 | - | 50 | [5 empty] | I | I | D
16 | - | 6 | 293 | 368 | 292 | 1.508 |  | 1.484 |  | 16 | -1
| - | [8 empty] | 6 | -1 |  | 50 | - | 43 | 1-2 mm |  |  |  |  | FC | F | M
| - | [8 empty] | 0 | 0
| - | [11 empty] | 43 | - | 42 | 1-2 mm |  |  |  |  | MFcr | I | D
-
| - | [11 empty] | 42 | - | 35 | 2-4 mm |  |  |  |  | FC | F | D
-
| - | [11 empty] | 35 | - | 24 | 2-4 mm |  |  |  |  | RG | F | D
-
| - | [11 empty] | 24 | - | 17 | 2-4 mm |  |  |  |  | MF | 4F | M
-
| - | [11 empty] | 17 | - | 6 | 1-2 mm |  |  |  |  | MF | K | D
-
| - | [11 empty] | 6 | - | 0 | 2-4 mm |  |  |  |  | FC | IF | W
-
| - | [12 empty] | -
-
| - | [12 empty] | -
-
Weather:
Sunny, clear; warm with no wind, slight breeze Ground condition becoming more moist into afternoon
Precipitation (select one) |  |  |  | None
Sky (select one) |  |  |  | Clear
Wind (select one) |  |  |  | Calm
Ground Condition (select one) |  |  |  |  | Frozen
Ground Roughness (select one) |  |  |  |  | Rough
Ground Vegetation (select one or more) |  |  |  |  | Bare |  | Grass |  | Shrub |  | Deadfall
[5 empty] | FALSE |  | TRUE |  | FALSE |  | FALSE
Height of Ground Vegetation (if present) | [6 empty] | 9-11 | cm |  | cm |  | cm
Tree Canopy (select one) |  |  |  |  | No Trees
Interval board measurements Use SWE tube
|  | HN (cm) | SWE (mm)
Sample A |  | 1.8 | 5
Sample B |  | 3 | 7
Sample C |  | 1.8 | 4
Evidence of Melt? |  | Yes
Plot Perimeter Snow Depth Measurements
HS (cm)
1 | 60
2 | 63
3 | 66
4 | 68
5 | 64
6 | 65
7 | 58
8 | 59
9 | 64