## export
Location: | [9 empty] | Surveyors: | [12 empty] | Comments/Notes:
Little Cottonwood | [9 empty] | M. Skiles | [12 empty] | NOTE: year is incorrect on pitbook photo copy; corrected on electronic pit sheet.
Site: | [6 empty] | LWC device serial # |  |  | UTME: |  |  |  |  | UTMN: | [6 empty] | UTM Zone:
Alta Collins | [9 empty] | 446677 |  |  |  |  | 4491448 | [6 empty] | 12
Pit ID: |  |  |  |  | HS (cm) |  | WISe Serial Number |  |  | Air Temperature |  | Slope: |  |  | Aspect: |  | Date: |  |  |  |  | Time:
UTLCAC_20200131 |  |  |  |  | 235 |  |  |  |  | -3 | °C | 0 |  |  | 0 |  | 2020-01-31 |  |  |  |  | 11:30
Density ρ | [5 empty] | Liquid Water Content |  |  |  | Temperature |  |  | Stratigraphy
Height above ground |  |  | Density profile A | Density profile B | Extra Density | Profile A |  | Profile B |  | Height above ground | T |  | Height above ground |  |  | Grain size (select one) |  |  |  |  | Grain type | Hand Hardness | Manual Wetness | Stratigraphy Comments
top (cm) | - | bottom (cm) | kg/m3 | kg/m3 | kg/m3 | dielectric constant |  | dielectric constant |  | (cm) | °C |  | top (cm) | - | bottom (cm) | < 1 mm | 1-2 mm | 2-4 mm | 4-6 mm | > 6 mm
235 | - | 225 | 160 | [6 empty] | 235 | -3 |  | 235 | - | 223 | < 1 mm |  |  |  |  | RG | F | D | some DF
225 | - | 215 | 207 | [6 empty] | 230 | -6.9
215 | - | 205 | 179 | [6 empty] | 220 | -9.5 |  | 223 | - | 207 | 1-2 mm |  |  |  |  | RG | F | D | grain size range of <1 to 1-2mm
205 | - | 195 | 281 | [6 empty] | 210 | -9.1
195 | - | 185 | 220 | [6 empty] | 200 | -8 |  | 207 | - | 185 | 1-2 mm |  |  |  |  | RG | 4F | D
185 | - | 175 | 251 | [6 empty] | 190 | -7.4
175 | - | 165 | 271 | [6 empty] | 180 | -6.5 |  | 185 | - | 166 | 1-2 mm |  |  |  |  | RG | 1F | D
165 | - | 155 | 284 | [6 empty] | 170 | -5
155 | - | 145 | 286 | [6 empty] | 160 | -5.5 |  | 166 | - | 144 | 1-2 mm |  |  |  |  | RG | P | D
145 | - | 135 | 321 | [6 empty] | 150 | -5.3
135 | - | 125 | 332 | [6 empty] | 140 | -4.6 |  | 144 | - | 95 | 1-2 mm |  |  |  |  | RG | P | D
125 | - | 115 | 351 | [6 empty] | 130 | -4
115 | - | 105 | 359 | [6 empty] | 120 | -3.6 |  | 95 | - | 67 | 1-2 mm |  |  |  |  | RG | P | D | grain size range of 1-4 mm
105 | - | 95 | 367 | [6 empty] | 110 | -3.2
95 | - | 85 | 386 | [6 empty] | 100 | -2.9 |  | 67 | - | 65 | 2-4 mm |  |  |  |  | MF | 1F | D
85 | - | 75 | 391 | [6 empty] | 90 | -2.4
75 | - | 65 | 300 | [6 empty] | 80 | -2.1 |  | 65 | - | 51 | 1-2 mm |  |  |  |  | RG | P | D
65 | - | 55 | 405 | [6 empty] | 70 | -1.7
55 | - | 45 | 408 | [6 empty] | 60 | -1.5 |  | 51 | - | 42 | 1-2 mm |  |  |  |  | RG | P | D | Hand hardness of P+
45 | - | 35 | 400 | [6 empty] | 50 | -1.4
35 | - | 25 | 341 | [6 empty] | 40 | -1.3 |  | 42 | - | 33 | 2-4 mm |  |  |  |  | FC | P | D | some rounds; hand hardness of P-
25 | - | 15 | 330 | [6 empty] | 30 | -1
15 | - | 5 | 334 | [6 empty] | 20 | -0.5 |  | 33 | - | 0 | 2-4 mm |  |  |  |  | FC | 1F | D | melt freeze at 28 cms
| - | [8 empty] | 10 | -0.3
[10 empty] | 0 | 0
Weather:
broken clouds / sunny at noon
Precipitation (select one) |  |  |  | None
Sky (select one) |  |  |  | Overcast(complete cover)
Wind (select one) |  |  |  | Calm
Ground Condition (select one) |  |  |  |  | Frozen
Ground Roughness (select one) |  |  |  |  | Smooth
Ground Vegetation (select one or more) |  |  |  |  | Bare |  | Grass |  | Shrub |  | Deadfall
[5 empty] | FALSE |  | TRUE |  | FALSE |  | FALSE
Height of Ground Vegetation (if present) | [7 empty] | cm |  | cm |  | cm
Tree Canopy (select one) |  |  |  |  | No Trees
Interval board measurements Use SWE tube
|  | HN (cm) | SWE (mm)
Sample A
Sample B
Sample C
Evidence of Melt? |  | No
Plot Perimeter Snow Depth Measurements
HS (cm)
1 | 205
2 | 207
3 | 223
4 | 235
5 | 249
6 | 237
7 | 226
8 | 225
9