## export
Location: | [9 empty] | Surveyors: | [12 empty] | Comments/Notes:
Little Cottonwood | [9 empty] | S. Clark, M. Olson
Site: | [6 empty] | LWC device serial # |  |  | UTME: |  |  |  |  | UTMN: | [6 empty] | UTM Zone:
Atwater | [9 empty] | 446048 |  |  |  |  | 4493579 | [6 empty] | 12
Pit ID: |  |  |  |  | HS (cm) |  | WISe Serial Number |  |  | Air Temperature |  | Slope: |  |  | Aspect: |  | Date: |  |  |  |  | Time:
UTLCAW_20200131 |  |  |  |  | 232 |  |  |  |  | -1.4 | °C | 0 |  |  | 180 |  | 2020-01-31 |  |  |  |  | 0.5
Density ρ | [5 empty] | Liquid Water Content |  |  |  | Temperature |  |  | Stratigraphy
Height above ground |  |  | Density profile A | Density profile B | Extra Density | Profile A |  | Profile B |  | Height above ground | T |  | Height above ground |  |  | Grain size (select one) |  |  |  |  | Grain type | Hand Hardness | Manual Wetness | Stratigraphy Comments
top (cm) | - | bottom (cm) | kg/m3 | kg/m3 | kg/m3 | dielectric constant |  | dielectric constant |  | (cm) | °C |  | top (cm) | - | bottom (cm) | < 1 mm | 1-2 mm | 2-4 mm | 4-6 mm | > 6 mm
230 | - | 220 | 149 | [6 empty] | 232 | -0.5 |  | 232 | - | 225 | 1-2 mm |  |  |  |  | DF | F | D
220 | - | 210 | 180 | [6 empty] | 230 | -2.5
210 | - | 200 | 167 | [6 empty] | 220 | -7 |  | 225 | - | 202 | 1-2 mm |  |  |  |  | DF | F | D | hand hardness of F+
200 | - | 190 | 232 | [6 empty] | 210 | -7
190 | - | 180 | 224 | [6 empty] | 200 | -5.5 |  | 202 | - | 160 | 1-2 mm |  |  |  |  | DF | 4F | D | some RG, hand hardness range of 4F-1F
180 | - | 170 | 205 | [6 empty] | 190 | -4.5
170 | - | 160 | 238 | [6 empty] | 180 | -4 |  | 160 | - | 155 | 1-2 mm |  |  |  |  | RG | P | D | Small amount of dust (wet deposition likely)
160 | - | 150 | 284 | [6 empty] | 170 | -3.5
150 | - | 140 | 280 | [6 empty] | 160 | -3.5 |  | 155 | - | 152 | 1-2 mm |  |  |  |  | MF | P | D | hand hardness of P+
140 | - | 130 | 303 | [6 empty] | 150 | -3.5
130 | - | 120 | 315 | [6 empty] | 140 | -3 |  | 152 | - | 77 | < 1 mm |  |  |  |  | RG | P | D
120 | - | 110 | 332 | [6 empty] | 130 | -2.5
110 | - | 100 | 338 | [6 empty] | 120 | -2.5 |  | 77 | - | 74 | 1-2 mm |  |  |  |  | MFcr | P | D
100 | - | 90 | 355 | [6 empty] | 110 | -2.5
90 | - | 80 | 355 | [6 empty] | 100 | -2.5 |  | 74 | - | 40 | 2-4 mm |  |  |  |  | RG | P | D
80 | - | 70 | 365 | [6 empty] | 90 | -2
70 | - | 60 | 370 | [6 empty] | 80 | -1.5 |  | 40 | - | 5 | 2-4 mm |  |  |  |  | RG | P | M | hand hardness of P+
60 | - | 50 | 390 | [6 empty] | 70 | -1.5
50 | - | 40 | 390 | [6 empty] | 60 | -1 |  | 5 | - | 0 | 4-6 mm |  |  |  |  | RG | 1F | M
40 | - | 30 | 506 | [6 empty] | 50 | -1
30 | - | 20 | 445 | [6 empty] | 40 | -1 |  |  | -
20 | - | 10 | 418 | [6 empty] | 30 | -0.5
10 | - | 0 | 400 | [6 empty] | 20 | -0.5 |  |  | -
| - | [8 empty] | 10 | 0
[10 empty] | 0 | 0
Weather:
High clouds early AM. Clearing by noon. No precip for past 2 days.
Precipitation (select one) |  |  |  | None
Sky (select one) |  |  |  | Broken (> 1/2 of sky)
Wind (select one) |  |  |  | Calm
Ground Condition (select one) |  |  |  |  | Frozen
Ground Roughness (select one) |  |  |  |  | Smooth
Ground Vegetation (select one or more) |  |  |  |  | Bare |  | Grass |  | Shrub |  | Deadfall
[5 empty] | FALSE |  | TRUE |  | FALSE |  | FALSE
Height of Ground Vegetation (if present) | [7 empty] | cm |  | cm |  | cm
Tree Canopy (select one) |  |  |  |  | No Trees
Interval board measurements Use SWE tube
|  | HN (cm) | SWE (mm)
Sample A
Sample B
Sample C
Evidence of Melt? |  | No
Plot Perimeter Snow Depth Measurements
HS (cm)
1
2
3
4
5
6
7
8
9