## UTLCAW_20200220
Location: | [9 empty] | Surveyors: | [12 empty] | Comments/Notes:
Little Cottonwood | [9 empty] | M. Olson, J. Meyer | [12 empty] | Surface a bit wet
Site: | [6 empty] | LWC device serial # |  |  | UTME: |  |  |  |  | UTMN: | [6 empty] | UTM Zone:
Atwater | [9 empty] | 446048 |  |  |  |  | 4493579 | [6 empty] | 12
Pit ID: |  |  |  |  | HS (cm) |  | WISe Serial Number |  |  | Air Temperature |  | Slope: |  |  | Aspect: |  | Date: |  |  |  |  | Time:
UTLCAW_20200220 |  |  |  |  | 284 |  |  |  |  | 1.2 | °C | 0 |  |  | 0 |  | 2020-02-20 |  |  |  |  | 13:50
Density ρ | [5 empty] | Liquid Water Content |  |  |  | Temperature |  |  | Stratigraphy
Height above ground |  |  | Density profile A | Density profile B | Extra Density | Profile A |  | Profile B |  | Height above ground | T |  | Height above ground |  |  | Grain size (select one) |  |  |  |  | Grain type | Hand Hardness | Manual Wetness | Stratigraphy Comments
top (cm) | - | bottom (cm) | kg/m3 | kg/m3 | kg/m3 | dielectric constant |  | dielectric constant |  | (cm) | °C |  | top (cm) | - | bottom (cm) | < 1 mm | 1-2 mm | 2-4 mm | 4-6 mm | > 6 mm
284 |  | 274 | 128 | [6 empty] | 284 | 0 |  | 284 |  | 280 | 2-4 mm |  |  |  |  | DF | F | M | some grains 1-2mm; some FC
280 |  | 270 | 166 | [6 empty] | 280 | -0.2
270 |  | 260 | 214 | [6 empty] | 270 | -6 |  | 280 |  | 270 | 1-2 mm |  |  |  |  | DF | F | M
260 |  | 250 | 194 | [6 empty] | 260 | -7.1
250 |  | 240 | 234 | [6 empty] | 250 | -4.5 |  | 270 |  | 247 | 1-2 mm |  |  |  |  | RG | 4F | D
240 |  | 230 | 304 | [6 empty] | 240 | -4.4
230 |  | 220 | 283 | [6 empty] | 230 | -4.2 |  | 247 |  | 245 | 2-4 mm |  |  |  |  | MF | P | D
220 |  | 210 | 287 | [6 empty] | 220 | -4
210 |  | 200 | 309 | [6 empty] | 210 | -3.9 |  | 245 |  | 174 | 1-2 mm |  |  |  |  | RG | 1F | D
200 |  | 190 | 315 | [6 empty] | 200 | -3.7
190 |  | 180 | 311 | [6 empty] | 190 | -3.5 |  | 174 |  | 173 | 2-4 mm |  |  |  |  | MF | 4F | D
180 |  | 170 | 318 | [6 empty] | 180 | -3.3
170 |  | 160 | 315 | [6 empty] | 170 | -3 |  | 173 |  | 138 | 1-2 mm |  |  |  |  | RG | 1F | D
160 |  | 150 | 330 | [6 empty] | 160 | -2.9
150 |  | 140 | 311 | [6 empty] | 150 | -2.6 |  | 138 |  | 137 | [5 empty] | MF | K | D
140 |  | 130 | 340 | [6 empty] | 140 | -2.4
130 |  | 120 | 367 | [6 empty] | 130 | -2.2 |  | 137 |  | 100 | 1-2 mm |  |  |  |  | RG | 1F | D | some grains <1 mm. Hand hardness of 1F+
120 |  | 110 | 370 | [6 empty] | 120 | -2
110 |  | 100 | 396 | [6 empty] | 110 | -1.8 |  | 100 |  | 99 | [5 empty] | IF | K | D
100 |  | 90 | 383 | [6 empty] | 100 | -1.6
90 |  | 80 | 413 | [6 empty] | 90 | -1.5 |  | 99 |  | 97 | 1-2 mm |  |  |  |  | RG | P | D
80 |  | 70 | 398 | [6 empty] | 80 | -1.3
70 |  | 60 | 404 | [6 empty] | 70 | -1.1 |  | 97 |  | 96 | 2-4 mm |  |  |  |  | RG | P | D
60 |  | 50 | 414 | [6 empty] | 60 | -1
50 |  | 40 | 417 | [6 empty] | 50 | -0.8 |  | 96 |  | 86 | 1-2 mm |  |  |  |  | RG | P | D | Hand hardness of P+
40 |  | 30 | 410 | [6 empty] | 40 | -0.6
30 |  | 20 | 478 | [6 empty] | 30 | -0.5 |  | 86 |  | 84 | 2-4 mm |  |  |  |  | RG | 1F | D
20 |  | 10 | 449 | [6 empty] | 20 | -0.3 |  | 84 |  | 27 | 2-4 mm |  |  |  |  | RG | P | D
10 |  | 0 | 448 | [6 empty] | 10 | -0.2 |  | 27 |  | 0 | 1-2 mm |  |  |  |  | RG | P | M | Hand hardess of P+
Weather:
Clear sky, light wind, sunny, and warm temperatures
Precipitation (select one) |  |  |  | None
Sky (select one) |  |  |  | Clear
Wind (select one) |  |  |  | Light
Ground Condition (select one) |  |  |  |  | Frozen
Ground Roughness (select one) |  |  |  |  | Smooth
Ground Vegetation (select one or more) |  |  |  |  | Bare |  | Grass |  | Shrub |  | Deadfall
[5 empty] | FALSE |  | TRUE |  | FALSE |  | FALSE
Height of Ground Vegetation (if present) | [7 empty] | cm |  | cm |  | cm
Tree Canopy (select one) |  |  |  |  | No Trees
Interval board measurements Use SWE tube
|  | HN (cm) | SWE (mm)
Sample A
Sample B
Sample C
Evidence of Melt? |  | No
Plot Perimeter Snow Depth Measurements
HS (cm)
1 | 242
2 | 245
3 | 265
4 | 280
5 | 275
6 | 245
7 | 285
8 | 265
9 | 280