## export
Location: | [9 empty] | Surveyors: | [12 empty] | Comments/Notes:
Fraser | [9 empty] | C. Quant | [12 empty] | Shrubs in bottom 25 cm, air gaps NO soil moisture samples taken, ground too hard, frozen solid
Site: | [6 empty] | LWC device serial # |  |  | UTME: |  |  |  |  | UTMN: | [6 empty] | UTM Zone:
JPL #2 | [9 empty] | 424573 |  |  |  |  | 4417710 | [6 empty] | 13
Pit ID: |  |  |  |  | HS (cm) |  | WISe Serial Number |  |  | Air Temperature |  | Slope: |  |  | Aspect: |  | Date: |  |  |  |  | Time:
COFEJ2_20191216 |  |  |  |  | 58 | [5 empty] | °C | 0 |  |  |  |  | 2019-12-16 |  |  |  |  | 12:32
Density ρ | [5 empty] | Liquid Water Content |  |  |  | Temperature |  |  | Stratigraphy
Height above ground |  |  | Density profile A | Density profile B | Extra Density | Profile A |  | Profile B |  | Height above ground | T |  | Height above ground |  |  | Grain size (select one) |  |  |  |  | Grain type | Hand Hardness | Manual Wetness | Stratigraphy Comments
top (cm) | - | bottom (cm) | kg/m3 | kg/m3 | kg/m3 | dielectric constant |  | dielectric constant |  | (cm) | °C |  | top (cm) | - | bottom (cm) | < 1 mm | 1-2 mm | 2-4 mm | 4-6 mm | > 6 mm
58 | - | 48 | 111 | 114 | [5 empty] | 58 | -9 |  | 58 | - | 40 | < 1 mm |  |  |  |  | DF | F | D
48 | - | 38 | 144 | 146 | [5 empty] | 50 | -9.5
38 | - | 28 | 213 | 210 | [5 empty] | 40 | -7 |  | 40 | - | 23 | < 1 mm |  |  |  |  | DF | 1F | D | Decomposing PP, some facets
28 | - | 18 | 264 | [6 empty] | 30 | -4.5
18 | - | 8 | 292 | [6 empty] | 20 | -3 |  | 23 | - | 16 | 1-2 mm |  |  |  |  | FC | F | D
| - | [8 empty] | 10 | -1.5
| - | [8 empty] | 0 | -1 |  | 16 | - | 0 | 2-4 mm |  |  |  |  | FC | P | D | Field observers recorded HH as 'P-'
-
| - | [12 empty] | -
-
| - | [12 empty] | -
-
| - | [12 empty] | -
-
| - | [12 empty] | -
-
| - | [12 empty] | -
-
| - | [12 empty] | -
-
| - | [12 empty] | -
-
| - | [12 empty] | -
-
Weather:
Precipitation (select one) |  |  |  | None
Sky (select one) |  |  |  | Scattered (1/4 - 1/2 of sky)
Wind (select one) |  |  |  | Light
Ground Condition (select one) |  |  |  |  | Frozen
Ground Roughness (select one) |  |  |  |  | Rough
Ground Vegetation (select one or more) |  |  |  |  | Bare |  | Grass |  | Shrub |  | Deadfall
[5 empty] | FALSE |  | TRUE |  | TRUE |  | FALSE
Height of Ground Vegetation (if present) | [6 empty] | 20 | cm | 25 | cm |  | cm
Tree Canopy (select one) |  |  |  |  | No Trees
Interval board measurements Use SWE tube
|  | HN (cm) | SWE (mm)
Sample A
Sample B
Sample C
Evidence of Melt? |  | No
Plot Perimeter Snow Depth Measurements
HS (cm)
1
2
3
4
5
6
7
8
9