## COSBSB_20191218
Location: | [9 empty] | Surveyors: | [12 empty] | Comments/Notes:
Senator Beck | [9 empty] | A. Gleason, C. Smith, M. Cecil, S. Englund | [12 empty] | Waypoint 057; 85-75cm density layer captured 1/2 DF and 1/2 wind slab
Site: | [6 empty] | LWC device serial # |  |  | UTME: |  |  |  |  | UTMN: | [6 empty] | UTM Zone:
Senator Beck | [9 empty] | 260318 |  |  |  |  | 4199007 | [6 empty] | 13
Pit ID: |  |  |  |  | HS (cm) |  | WISe Serial Number |  |  | Air Temperature |  | Slope: |  |  | Aspect: |  | Date: |  |  |  |  | Time:
COSBSB_20191218 |  |  |  |  | 105 |  |  |  |  | -5.4 | °C | 1 |  |  | 342 |  | 2019-12-18 |  |  |  |  | 14:15
Density ρ | [5 empty] | Liquid Water Content |  |  |  | Temperature |  |  | Stratigraphy
Height above ground |  |  | Density profile A | Density profile B | Extra Density | Profile A |  | Profile B |  | Height above ground | T |  | Height above ground |  |  | Grain size (select one) |  |  |  |  | Grain type | Hand Hardness | Manual Wetness | Stratigraphy Comments
top (cm) | - | bottom (cm) | kg/m3 | kg/m3 | kg/m3 | dielectric constant |  | dielectric constant |  | (cm) | °C |  | top (cm) | - | bottom (cm) | < 1 mm | 1-2 mm | 2-4 mm | 4-6 mm | > 6 mm
105 | - | 95 | 244 | 243 | [5 empty] | 105 | -12.2 |  | 105 | - | 89 | < 1 mm |  |  |  |  | DF | 4F | D | Some faceted grains (FC), Sastrugi up to 5cm. Hand hardness ranges from 4F-1F
95 | - | 85 | 293 | 246 | [5 empty] | 100 | -11
85 | - | 75 | 420 | 311 | [5 empty] | 90 | -10.8 |  | 89 | - | 65 | < 1 mm |  |  |  |  | RG | P | D
75 | - | 65 | 405 | 407 | [5 empty] | 80 | -9.6
65 | - | 55 | 305 | 277 | [5 empty] | 70 | -8.3 |  | 65 | - | 46 | < 1 mm |  |  |  |  | DF | 1F | D | Rounded grains (RG) <1mm
55 | - | 45 | 304 | 310 | [5 empty] | 60 | -7
45 | - | 35 | 352 | 352 | [5 empty] | 50 | -5.2 |  | 46 | - | 26 | < 1 mm |  |  |  |  | RG | P | D
35 | - | 25 | 351 | 361 | [5 empty] | 40 | -4.5
25 | - | 15 | 310 | 299 | [5 empty] | 30 | -3.6 |  | 26 | - | 10 | 1-2 mm |  |  |  |  | FC | 1F | D
15 | - | 5 | 315 | 284 | [5 empty] | 20 | -3
| - | [8 empty] | 10 | -2 |  | 10 | - | 0 | 2-4 mm |  |  |  |  | FC | 4F | D | Depth hoar, some voids due to vegetation. Hand hardness ranges from 1F to 4F.
| - | [8 empty] | 0 | -1.5
| - | [12 empty] | -
-
| - | [12 empty] | -
-
| - | [12 empty] | -
-
| - | [12 empty] | -
-
| - | [12 empty] | -
-
| - | [12 empty] | -
-
Weather:
Scattered cirrus, cirrostratus building, light winds, temp -5.5 and dropping
Precipitation (select one) |  |  |  | None
Sky (select one) |  |  |  | Scattered (1/4 - 1/2 of sky)
Wind (select one) |  |  |  | Light
Ground Condition (select one) |  |  |  |  | Frozen
Ground Roughness (select one) |  |  |  |  | Rough
Ground Vegetation (select one or more) |  |  |  |  | Bare |  | Grass |  | Shrub |  | Deadfall
[5 empty] | FALSE |  | TRUE |  | FALSE |  | FALSE
Height of Ground Vegetation (if present) | [6 empty] | 10 | cm |  | cm |  | cm
Tree Canopy (select one) |  |  |  |  | No Trees
Interval board measurements Use SWE tube
|  | HN (cm) | SWE (mm)
Sample A
Sample B
Sample C
Evidence of Melt? |  | No
Plot Perimeter Snow Depth Measurements
HS (cm)
1 | 105
2 | 77
3 | 114
4 | 55
5
6
7
8
9