## COFFS2_20191219
Location: | [9 empty] | Surveyors: | [12 empty] | Comments/Notes:
Fraser | [9 empty] | C. Quant, B. Droll | [12 empty] | Soil moisture - Delta-T Unit A 10.1%, 7.9%, 9.9%
Site: | [6 empty] | LWC device serial # |  |  | UTME: |  |  |  |  | UTMN: | [6 empty] | UTM Zone:
SNB #2 | [9 empty] | 424863 |  |  |  |  | 4417808 | [6 empty] | 13
Pit ID: |  |  |  |  | HS (cm) |  | WISe Serial Number |  |  | Air Temperature |  | Slope: |  |  | Aspect: |  | Date: |  |  |  |  | Time:
COFEB2_20191219 |  |  |  |  | 59 |  |  |  |  | -5.5 | °C | 0 |  |  |  |  | 2019-12-19 |  |  |  |  | 15:10
Density ρ | [5 empty] | Liquid Water Content |  |  |  | Temperature |  |  | Stratigraphy
Height above ground |  |  | Density profile A | Density profile B | Extra Density | Profile A |  | Profile B |  | Height above ground | T |  | Height above ground |  |  | Grain size (select one) |  |  |  |  | Grain type | Hand Hardness | Manual Wetness | Stratigraphy Comments
top (cm) | - | bottom (cm) | kg/m3 | kg/m3 | kg/m3 | dielectric constant |  | dielectric constant |  | (cm) | °C |  | top (cm) | - | bottom (cm) | < 1 mm | 1-2 mm | 2-4 mm | 4-6 mm | > 6 mm
59 | - | 49 | 138 | 143 | [5 empty] | 59 | -9 |  | 59 | - | 35 | < 1 mm |  |  |  |  | DF | F | D | HH: F at top of lyer to 1F at bottom of layer
49 | - | 39 | 188 | 202 | [5 empty] | 50 | -10
39 | - | 29 | 213 | 227 | [5 empty] | 40 | -9 |  | 35 | - | 23 | 1-2 mm |  |  |  |  | FC | F | D
29 | - | 19 | 235 | 232 | [5 empty] | 30 | -5.5
19 | - | 9 | 246 | [6 empty] | 20 | -4 |  | 23 | - | 20 | 2-4 mm |  |  |  |  | MFcr | K | D
17 | - | 7 | 239 | [6 empty] | 10 | -2
| - | [8 empty] | 0 | -0.5 |  | 20 | - | 13 | 2-4 mm |  |  |  |  | FC | F | D
-
| - | [11 empty] | 13 | - | 11 | 2-4 mm |  |  |  |  | MFcr | K | D
-
| - | [11 empty] | 11 | - | 0 | 4-6 mm |  |  |  |  | FC | 4F | D
-
| - | [12 empty] | -
-
| - | [12 empty] | -
-
| - | [12 empty] | -
-
| - | [12 empty] | -
-
| - | [12 empty] | -
-
| - | [12 empty] | -
-
Weather:
Precipitation (select one) |  |  |  | None
Sky (select one) |  |  |  | Overcast(complete cover)
Wind (select one) |  |  |  | Calm
Ground Condition (select one) |  |  |  |  | Frozen
Ground Roughness (select one) |  |  |  |  | Smooth
Ground Vegetation (select one or more) |  |  |  |  | Bare |  | Grass |  | Shrub |  | Deadfall
[5 empty] | TRUE |  | FALSE |  | FALSE |  | FALSE
Height of Ground Vegetation (if present) | [7 empty] | cm |  | cm |  | cm
Tree Canopy (select one) |  |  |  |  | Open (20-70%)
Interval board measurements Use SWE tube
|  | HN (cm) | SWE (mm)
Sample A
Sample B
Sample C
Evidence of Melt? |  | No
Plot Perimeter Snow Depth Measurements
HS (cm)
1
2
3
4
5
6
7
8
9