## CAAMCL_20191220
Location: | [9 empty] | Surveyors: | [12 empty] | Comments/Notes:
American | [9 empty] | S. Leicht, W. Kraintz, R. Taylor | [12 empty] | Variable snow surface - field notes indicated HS=125cm. Vegetation affected density measurements in the 21-11cm range.
Site: | [6 empty] | LWC device serial # |  |  | UTME: |  |  |  |  | UTMN: | [6 empty] | UTM Zone:
Caples Lake | [9 empty] | 757217 |  |  |  |  | 4288782 | [6 empty] | 10
Pit ID: |  |  |  |  | HS (cm) |  | WISe Serial Number |  |  | Air Temperature |  | Slope: |  |  | Aspect: |  | Date: |  |  |  |  | Time:
CAAMCL_20191220 |  |  |  |  | 120 |  |  |  |  | 7 | °C | 5 |  |  | 256 |  | 2019-12-20 |  |  |  |  | 13:00
Density ρ | [5 empty] | Liquid Water Content |  |  |  | Temperature |  |  | Stratigraphy
Height above ground |  |  | Density profile A | Density profile B | Extra Density | Profile A |  | Profile B |  | Height above ground | T |  | Height above ground |  |  | Grain size (select one) |  |  |  |  | Grain type | Hand Hardness | Manual Wetness | Stratigraphy Comments
top (cm) | - | bottom (cm) | kg/m3 | kg/m3 | kg/m3 | dielectric constant |  | dielectric constant |  | (cm) | °C |  | top (cm) | - | bottom (cm) | < 1 mm | 1-2 mm | 2-4 mm | 4-6 mm | > 6 mm
120 | - | 110 | 145 | 158 | [5 empty] | 120 | -3.2 |  | 120 | - | 92 | < 1 mm |  |  |  |  | RG | F | D
110 | - | 100 | 243 | 236 | [5 empty] | 110 | -4.9
100 | - | 90 | 256 | 264 | [5 empty] | 100 | -5.3 |  | 92 | - | 88 | 1-2 mm |  |  |  |  | MF | 4F | M
90 | - | 80 | 256 | 256 | [5 empty] | 90 | -4.6
80 | - | 70 | 321 | 303 | 316 |  |  |  |  | 80 | -3.8 |  | 88 | - | 75 | < 1 mm |  |  |  |  | RG | F | D
70 | - | 60 | 277 | 283 | [5 empty] | 70 | -3.2
60 | - | 50 | 269 | 274 | [5 empty] | 60 | -2.6 |  | 75 | - | 64 | 2-4 mm |  |  |  |  | RG | 1F | M | 2 ice lenses close together
50 | - | 40 | 268 | 276 | [5 empty] | 50 | -1.9
40 | - | 30 | 300 | 303 | [5 empty] | 40 | -1.3 |  | 64 | - | 27 | < 1 mm |  |  |  |  | RG | 4F | M
30 | - | 20 | 326 | 334 | [5 empty] | 30 | -1
21 | - | 11 | 329 | 325 | [5 empty] | 20 | -0.6 |  | 27 | - | 0 | < 1 mm |  |  |  |  | RG | 1F | W
| - | [8 empty] | 10 | -0.3
| - | [8 empty] | 0 | 0.2 |  |  | -
-
| - | [12 empty] | -
-
| - | [12 empty] | -
-
| - | [12 empty] | -
-
| - | [12 empty] | -
-
| - | [12 empty] | -
-
Weather:
Few clouds in the sky, moderate wind. PD: Only 8 perimeter snow depth measurements were taken.
Precipitation (select one) |  |  |  | None
Sky (select one) |  |  |  | Few (< 1/4 of sky)
Wind (select one) |  |  |  | Moderate
Ground Condition (select one) |  |  |  |  | Saturated
Ground Roughness (select one) |  |  |  |  | Rough
Ground Vegetation (select one or more) |  |  |  |  | Bare |  | Grass |  | Shrub |  | Deadfall
[5 empty] | FALSE |  | FALSE |  | TRUE |  | FALSE
Height of Ground Vegetation (if present) | [7 empty] | cm | 15 | cm |  | cm
Tree Canopy (select one) |  |  |  |  | Sparse (5-20%)
Interval board measurements Use SWE tube
|  | HN (cm) | SWE (mm)
Sample A
Sample B
Sample C
Evidence of Melt? |  | No
Plot Perimeter Snow Depth Measurements
HS (cm)
1 | 121
2 | 120
3 | 120
4 | 120
5 | 119
6 | 119
7 | 120
8 | 120
9