## COGMCO_20191220
Location: | [9 empty] | Surveyors: | [12 empty] | Comments/Notes:
Grand Mesa | [9 empty] | J. Lund
Site: | [6 empty] | LWC device serial # |  |  | UTME: |  |  |  |  | UTMN: | [6 empty] | UTM Zone:
County Line Open | [9 empty] | 756903 |  |  |  |  | 4324357 | [6 empty] | 12
Pit ID: |  |  |  |  | HS (cm) |  | WISe Serial Number |  |  | Air Temperature |  | Slope: |  |  | Aspect: |  | Date: |  |  |  |  | Time:
COGMCO_20191220 |  |  |  |  | 60 |  | WIS009A |  |  | -5.6 | °C | 0 |  |  | 0 |  | 2019-12-20 |  |  |  |  | 10:30
Density ρ | [5 empty] | Liquid Water Content |  |  |  | Temperature |  |  | Stratigraphy
Height above ground |  |  | Density profile A | Density profile B | Extra Density | Profile A |  | Profile B |  | Height above ground | T |  | Height above ground |  |  | Grain size (select one) |  |  |  |  | Grain type | Hand Hardness | Manual Wetness | Stratigraphy Comments
top (cm) | - | bottom (cm) | kg/m3 | kg/m3 | kg/m3 | dielectric constant |  | dielectric constant |  | (cm) | °C |  | top (cm) | - | bottom (cm) | < 1 mm | 1-2 mm | 2-4 mm | 4-6 mm | > 6 mm
60 | - | 50 | 210 | 210 |  | 1.3 |  | 1.218 |  | 60 | -12.8 |  | 60 | - | 52 | < 1 mm |  |  |  |  | DF | F | D | Layer @ 52 cm FC <1 mm
50 | - | 40 | 239 | 233 |  | 1.241 |  | 1.272 |  | 50 | -14.6
40 | - | 30 | 279 | 285 |  | 1.43 |  | 1.535 |  | 40 | -12 |  | 52 | - | 43 | 1-2 mm |  |  |  |  | DF | 4F | D | Layer @ 43 cm FC 1-2mm
30 | - | 20 | 266 | 275 |  | 1.399 |  | 1.4 |  | 30 | -9.7
20 | - | 10 | 275 | 279 |  | 1.436 |  | 1.453 |  | 20 | -7.2 |  | 43 | - | 35 | 1-2 mm |  |  |  |  | RG | 4F | D
10 | - | 0 | 220 | 224 |  | 1.265 |  | 1.283 |  | 10 | -5.5
| - | [8 empty] | 0 | -2.8 |  | 35 | - | 25 | 1-2 mm |  |  |  |  | DF | 1F | D
-
| - | [11 empty] | 25 | - | 10 | 1-2 mm |  |  |  |  | FC | 4F | D
-
| - | [11 empty] | 10 | - | 0 | 2-4 mm |  |  |  |  | FC | F | D
-
| - | [12 empty] | -
-
| - | [12 empty] | -
-
| - | [12 empty] | -
-
| - | [12 empty] | -
-
| - | [12 empty] | -
-
| - | [12 empty] | -
-
Weather:
Sunny, cold, light breeze
Precipitation (select one) |  |  |  | None
Sky (select one) |  |  |  | Clear
Wind (select one) |  |  |  | Light
Ground Condition (select one) |  |  |  |  | Frozen
Ground Roughness (select one) |  |  |  |  | Smooth
Ground Vegetation (select one or more) |  |  |  |  | Bare |  | Grass |  | Shrub |  | Deadfall
[5 empty] | FALSE |  | TRUE |  | FALSE |  | FALSE
Height of Ground Vegetation (if present) | [6 empty] | 5 | cm |  | cm |  | cm
Tree Canopy (select one) |  |  |  |  | No Trees
Interval board measurements Use SWE tube
|  | HN (cm) | SWE (mm)
Sample A
Sample B
Sample C
Evidence of Melt? |  | No
Plot Perimeter Snow Depth Measurements
HS (cm)
1 | 64
2 | 62
3 | 60
4 | 61
5 | 62
6 | 63
7 | 62
8 | 64
9 | 65