## NMJRBA_20191220
Location: | [9 empty] | Surveyors: | [12 empty] | Comments/Notes:
Jemez River | [9 empty] | M. Schlumpf, A. Marziliano, R. Webb | [12 empty] | tare weight for wedge cutter = 763 g; Variable ice vein at snow-soil interface
Site: | [6 empty] | LWC device serial # |  |  | UTME: |  |  |  |  | UTMN: | [6 empty] | UTM Zone:
BA Flux Tower | [9 empty] | 361740 |  |  |  |  | 3972675 | [6 empty] | 13
Pit ID: |  |  |  |  | HS (cm) |  | WISe Serial Number |  |  | Air Temperature |  | Slope: |  |  | Aspect: |  | Date: |  |  |  |  | Time:
NMJRBA_20191220 |  |  |  |  | 49 |  | WIS011A |  |  | 0.4 | °C | 7 |  |  | 108 |  | 2019-12-20 |  |  |  |  | 14:50
Density ρ | [5 empty] | Liquid Water Content |  |  |  | Temperature |  |  | Stratigraphy
Height above ground |  |  | Density profile A | Density profile B | Extra Density | Profile A |  | Profile B |  | Height above ground | T |  | Height above ground |  |  | Grain size (select one) |  |  |  |  | Grain type | Hand Hardness | Manual Wetness | Stratigraphy Comments
top (cm) | - | bottom (cm) | kg/m3 | kg/m3 | kg/m3 | dielectric constant |  | dielectric constant |  | (cm) | °C |  | top (cm) | - | bottom (cm) | < 1 mm | 1-2 mm | 2-4 mm | 4-6 mm | > 6 mm
49 | - | 39 | 283 |  |  | 1.471 |  |  |  | 49 | -6.4 |  | 49 | - | 44 | 1-2 mm |  |  |  |  | FC | F | D | some rounded grains (RG)
39 | - | 29 | 283 |  |  | 1.485 |  |  |  | 39 | -7.6
29 | - | 19 | 327 |  |  | 1.655 |  |  |  | 29 | -6.2 |  | 44 | - | 41 | < 1 mm |  |  |  |  | RG | F | D
19 | - | 9 | 292 |  |  | 1.491 |  |  |  | 19 | -4.6
10 | - | 0 |  |  |  | 1.468 |  |  |  | 9 | -2.3 |  | 41 | - | 35 | < 1 mm |  |  |  |  | RG | F | D
| - | [8 empty] | 0 | -0.9
| - | [11 empty] | 35 | - | 25 | 1-2 mm |  |  |  |  | FC | F | D | some rounded grains (RG)
-
| - | [11 empty] | 25 | - | 22 | 1-2 mm |  |  |  |  | MFcr | 1F | D
-
| - | [11 empty] | 22 | - | 15 | 1-2 mm |  |  |  |  | FC | F | D | some rounded grains (RG)
-
| - | [11 empty] | 15 | - | 10 | 1-2 mm |  |  |  |  | FC | F | D
-
| - | [11 empty] | 10 | - | 0 | 2-4 mm |  |  |  |  | FC | F | D
-
| - | [12 empty] | -
-
| - | [12 empty] | -
-
| - | [12 empty] | -
-
| - | [12 empty] | -
-
Weather:
Burned forest
Precipitation (select one) |  |  |  | None
Sky (select one) |  |  |  | Clear
Wind (select one) |  |  |  | Light
Ground Condition (select one) |  |  |  |  | Frozen
Ground Roughness (select one) |  |  |  |  | Smooth
Ground Vegetation (select one or more) |  |  |  |  | Bare |  | Grass |  | Shrub |  | Deadfall
[5 empty] | FALSE |  | TRUE |  | FALSE |  | FALSE
Height of Ground Vegetation (if present) | [6 empty] | 1-2.5 | cm |  | cm |  | cm
Tree Canopy (select one) |  |  |  |  | No Trees
Interval board measurements Use SWE tube
|  | HN (cm) | SWE (mm)
Sample A
Sample B
Sample C
Evidence of Melt? |  | No
Plot Perimeter Snow Depth Measurements
HS (cm)
1
2
3
4
5
6
7
8
9