## export
Location: | [9 empty] | Surveyors: | [12 empty] | Comments/Notes:
Fraser | [9 empty] | C. Quant | [12 empty] | No soil moisture measurements recorded - ground too frozen
Site: | [6 empty] | LWC device serial # |  |  | UTME: |  |  |  |  | UTMN: | [6 empty] | UTM Zone:
JPL #2 | [9 empty] | 424573 |  |  |  |  | 4417710 | [6 empty] | 13
Pit ID: |  |  |  |  | HS (cm) |  | WISe Serial Number |  |  | Air Temperature |  | Slope: |  |  | Aspect: |  | Date: |  |  |  |  | Time:
COFEJ2_20200108 | [9 empty] | -2 | °C | 0 |  |  |  |  | 2020-01-08 |  |  |  |  | 12:08
Density ρ | [5 empty] | Liquid Water Content |  |  |  | Temperature |  |  | Stratigraphy
Height above ground |  |  | Density profile A | Density profile B | Extra Density | Profile A |  | Profile B |  | Height above ground | T |  | Height Above Ground |  |  | Grain size (select one) |  |  |  |  | Grain type | Hand Hardness | Manual Wetness | Stratigraphy Comments
top (cm) | - | bottom (cm) | kg/m3 | kg/m3 | kg/m3 | dielectric constant |  | dielectric constant |  | (cm) | °C |  | top (cm) | - | bottom (cm) | < 1 mm | 1-2 mm | 2-4 mm | 4-6 mm | > 6 mm
65 | - | 55 | 132 | 131 | [5 empty] | 65 | -4 |  | 65.5 | - | 65 | < 1 mm |  |  |  |  | SH | F | M | Melting surface hoar
55 | - | 45 | 197 | 198 | [5 empty] | 55 | -8
45 | - | 35 | 222 | 230 | [5 empty] | 50 | -8.5 |  | 65 | - | 58 | < 1 mm |  |  |  |  | DF | F | D | Wind affected
35 | - | 25 | 224 | 230 | [5 empty] | 40 | -5.5
25 | - | 15 | 262 | 252 | [5 empty] | 30 | -4 |  | 58 | - | 33 | 1-2 mm |  |  |  |  | FC | F | D
15 | - | 5 | 262 | 265 | [5 empty] | 20 | -2.5
| - | [8 empty] | 10 | -2 |  | 33 | - | 20 | 2-4 mm |  |  |  |  | FC | F | D | Striations
| - | [8 empty] | 0 | -1
| - | [11 empty] | 20 | - | 17 | < 1 mm |  |  |  |  | MFcr | K | D | November layer?
-
| - | [11 empty] | 17 | - | 12 | 2-4 mm |  |  |  |  | FC | 1F | D | Cups and striations
-
| - | [11 empty] | 12 | - | 10 | < 1 mm |  |  |  |  | MFcr | K | D | October layer?
-
| - | [11 empty] | 10 | - | 0 | 4-6 mm |  |  |  |  | FC | 1F | D | Large cups and striations
-
| - | [12 empty] | -
-
| - | [12 empty] | -
-
| - | [12 empty] | -
-
| - | [12 empty] | -
-
Weather:
Clear/calm - warm previous wind affect
Precipitation (select one) |  |  |  | None
Sky (select one) |  |  |  | Clear
Wind (select one) |  |  |  | Calm
Ground Condition (select one) |  |  |  |  | Frozen
Ground Roughness (select one) |  |  |  |  | Smooth
Ground Vegetation (select one or more) |  |  |  |  | Bare |  | Grass |  | Shrub |  | Deadfall
[5 empty] | FALSE |  | TRUE |  | FALSE |  | FALSE
Height of Ground Vegetation (if present) | [6 empty] | 18 | cm |  | cm |  | cm
Tree Canopy (select one) |  |  |  |  | No Trees
Interval board measurements Use SWE tube
|  | HN (cm) | SWE (mm)
Sample A
Sample B
Sample C
Evidence of Melt? |  | No
Plot Perimeter Snow Depth Measurements
HS (cm)
1
2
3
4
5
6
7
8
9