## IDBRBS_20200109
Location: | [9 empty] | Surveyors: | [12 empty] | Comments/Notes:
Boise River Basin | [9 empty] | I. Brangers | [12 empty] | Snow micropen (SMP) files: -651, -652, -653. Ice at 5cm and below.
Site: | [6 empty] | LWC device serial # |  |  | UTME: |  |  |  |  | UTMN: | [6 empty] | UTM Zone:
Banner Snotel | [9 empty] | 640819 |  |  |  |  | 4907111 | [6 empty] | 11
Pit ID: |  |  |  |  | HS (cm) |  | WISe Serial Number |  |  | Air Temperature |  | Slope: |  |  | Aspect: |  | Date: |  |  |  |  | Time:
IDBRBS_20200109 |  |  |  |  | 93.5 |  |  |  |  | -5.1 | °C | 6 |  |  |  |  | 2020-01-09 |  |  |  |  | 10:30
Density ρ | [5 empty] | Liquid Water Content |  |  |  | Temperature |  |  | Stratigraphy
Height above ground |  |  | Density profile A | Density profile B | Extra Density | Profile A |  | Profile B |  | Height above ground | T |  | Height above ground |  |  | Grain size (select one) |  |  |  |  | Grain type | Hand Hardness | Manual Wetness | Stratigraphy Comments
top (cm) | - | bottom (cm) | kg/m3 | kg/m3 | kg/m3 | dielectric constant |  | dielectric constant |  | (cm) | °C |  | top (cm) | - | bottom (cm) | < 1 mm | 1-2 mm | 2-4 mm | 4-6 mm | > 6 mm
93 | - | 83 | 35 | 45 | [5 empty] | 93 | -5.8 |  | 93 | - | 79 | < 1 mm |  |  |  |  | PP | F | D
83 | - | 73 | 81 | 91 | [5 empty] | 90 | -5.1
73 | - | 63 | 105 | 107 | [5 empty] | 80 | -5.7 |  | 79 | - | 65 | < 1 mm |  |  |  |  | PP | 4F | D
63 | - | 53 | 135 | 126 | [5 empty] | 70 | -4.9
53 | - | 43 | 194 | 196 | [5 empty] | 60 | -3.9 |  | 65 | - | 58 | < 1 mm |  |  |  |  | DF | 4F | D | some PP and FC. Variable hardness, some 1F
43 | - | 33 | 224 | 230 | [5 empty] | 50 | -3.1
33 | - | 23 | 252 | 258 | [5 empty] | 40 | -2.3 |  | 58 | - | 50 | < 1 mm |  |  |  |  | DF | 1F | D
23 | - | 13 | 261 | 277 | [5 empty] | 30 | -1.9
15 | - | 5 | 333 | 331 | [5 empty] | 20 | -1.5 |  | 50 | - | 31 | 1-2 mm |  |  |  |  | DF | 1F | D
| - | [8 empty] | 10 | -1
| - | [8 empty] | 0 | -1 |  | 31 | - | 20 | 1-2 mm |  |  |  |  | DF | 1F | D
-
| - | [11 empty] | 20 | - | 6 | < 1 mm |  |  |  |  | DF | P | D
-
| - | [11 empty] | 6 | - | 0 | 1-2 mm |  |  |  |  | MFcr | I | D | icy crust layer
-
| - | [12 empty] | -
-
| - | [12 empty] | -
-
| - | [12 empty] | -
-
| - | [12 empty] | -
-
Weather:
Precip=Light Snow. IB: too much snow for SWE tube - snow was compressed for each sample and then weighed. PD: Perimeter heights measured with magnaprobe.
Precipitation (select one) |  |  |  | Very Light
Sky (select one) |  |  |  | Few (< 1/4 of sky)
Wind (select one) |  |  |  | Calm
Ground Condition (select one) |  |  |  |  | Frozen
Ground Roughness (select one) |  |  |  |  | Smooth
Ground Vegetation (select one or more) |  |  |  |  | Bare |  | Grass |  | Shrub |  | Deadfall
[5 empty] | FALSE |  | TRUE |  | FALSE |  | TRUE
Height of Ground Vegetation (if present) | [6 empty] | 5 | cm |  | cm |  | cm
Tree Canopy (select one) |  |  |  |  | Sparse (5-20%)
Interval board measurements Use SWE tube
|  | HN (cm) | SWE (mm)
Sample A |  | 62.5 | 72
Sample B |  | 62 | 64
Sample C |  | 62 | 67
Evidence of Melt? |  | No
Plot Perimeter Snow Depth Measurements
HS (cm)
1
2
3
4
5
6
7
8
9