## export
Location: | [9 empty] | Surveyors: | [12 empty] | Comments/Notes:
East River | [9 empty] | C. Beutler | [12 empty] | Stratigraphy very difficult due to winds and blowing snow; HS higher on stratigraphy side of pit (E.) and getting deeper.
Site: | [6 empty] | LWC device serial # |  |  | UTME: |  |  |  |  | UTMN: | [6 empty] | UTM Zone:
Irwin Barn | [9 empty] | 317172 |  |  |  |  | 4306473 | [6 empty] | 13
Pit ID: |  |  |  |  | HS (cm) |  | WISe Serial Number |  |  | Air Temperature |  | Slope: |  |  | Aspect: |  | Date: |  |  |  |  | Time:
COERIB_20200117 |  |  |  |  | 140 |  |  |  |  | -7.5 | °C | 0 |  |  |  |  | 2020-01-17 |  |  |  |  | 10:30
Density ρ | [5 empty] | Liquid Water Content |  |  |  | Temperature |  |  | Stratigraphy
Height above ground |  |  | Density profile A | Density profile B | Extra Density | Profile A |  | Profile B |  | Height above ground | T |  | Height above ground |  |  | Grain size (select one) |  |  |  |  | Grain type | Hand Hardness | Manual Wetness | Stratigraphy Comments
top (cm) | - | bottom (cm) | kg/m3 | kg/m3 | kg/m3 | dielectric constant |  | dielectric constant |  | (cm) | °C |  | top (cm) | - | bottom (cm) | < 1 mm | 1-2 mm | 2-4 mm | 4-6 mm | > 6 mm
140 | - | 130 | 86 | 88 | [5 empty] | 140 | -7.9 |  | 146 | - | 136 | < 1 mm |  |  |  |  | PP | F | D | New snow: last ~4 hours
130 | - | 120 | 139 | 136 | [5 empty] | 130 | -7.5
120 | - | 110 | 164 | 167 | [5 empty] | 120 | -7.5 |  | 136 | - | 110 | < 1 mm |  |  |  |  | DF | F | D
110 | - | 100 | 211 | 210 | [5 empty] | 110 | -7
100 | - | 90 | 228 | 237 | 231 |  |  |  |  | 100 | -6.4 |  | 110 | - | 92 | < 1 mm |  |  |  |  | RG | 4F | D
90 | - | 80 | 264 | 282 | 261 |  |  |  |  | 90 | -5.5
80 | - | 70 | 309 | 300 | 306 |  |  |  |  | 80 | -4.8 |  | 92 | - | 80 | 1-2 mm |  |  |  |  | RG | 1F | D
70 | - | 60 | 305 | 310 | [5 empty] | 70 | -4.1
60 | - | 50 | 317 | 320 | [5 empty] | 60 | -3.5 |  | 80 | - | 40 | 1-2 mm |  |  |  |  | RG | 1F | D | Larger and stronger grain bonds than previous layer
50 | - | 40 | 323 | 322 | [5 empty] | 50 | -3
40 | - | 30 | 361 | 345 | 345 |  |  |  |  | 40 | -2.4 |  | 40 | - | 30 | 1-2 mm |  |  |  |  | FC | 1F | D | Some rounds, 1F+
30 | - | 20 | 335 | 341 | [5 empty] | 30 | -1.8
20 | - | 10 | 308 | 331 | 338 |  |  |  |  | 20 | -1.4 |  | 30 | - | 20 | 2-4 mm |  |  |  |  | FC | 1F | D
12 | - | 2 | 280 | 280 | [5 empty] | 10 | -0.6
| - | [8 empty] | 0 | -0.2 |  | 20 | - | 0 | 2-4 mm |  |  |  |  | FC | K | D | Large Cups; Hard Layer
-
| - | [12 empty] | -
-
| - | [12 empty] | -
-
| - | [12 empty] | -
-
| - | [12 empty] | -
-
Weather:
Heavy Snowfall, Gusts to 35 mph, Whiteout Conditions for all of profile. Precip=Snow IB: field notes indicated HN = 10cm, board was not cleared
Precipitation (select one) |  |  |  | Heavy
Sky (select one) |  |  |  | Overcast(complete cover)
Wind (select one) |  |  |  | Strong
Ground Condition (select one) |  |  |  |  | Frozen
Ground Roughness (select one) |  |  |  |  | Rough
Ground Vegetation (select one or more) |  |  |  |  | Bare |  | Grass |  | Shrub |  | Deadfall
[5 empty] | FALSE |  | TRUE |  | FALSE |  | FALSE
Height of Ground Vegetation (if present) | [6 empty] | 5-8 | cm |  | cm |  | cm
Tree Canopy (select one) |  |  |  |  | Sparse (5-20%)
Interval board measurements Use SWE tube
|  | HN (cm) | SWE (mm)
Sample A
Sample B
Sample C
Evidence of Melt? |  | No
Plot Perimeter Snow Depth Measurements
HS (cm)
1 | 142
2 | 141
3 | 112
4 | 102
5 | 137
6 | 127
7 | 140
8 | 140
9