## COGMSO_20200122
Location: | [9 empty] | Surveyors: | [12 empty] | Comments/Notes:
Grand Mesa | [9 empty] | J. Lund
Site: | [6 empty] | LWC device serial # |  |  | UTME: |  |  |  |  | UTMN: | [6 empty] | UTM Zone:
Skyway Open | [9 empty] | 754270 |  |  |  |  | 4325785 | [6 empty] | 12
Pit ID: |  |  |  |  | HS (cm) |  | WISe Serial Number |  |  | Air Temperature |  | Slope: |  |  | Aspect: |  | Date: |  |  |  |  | Time:
COGMSO_20200122 |  |  |  |  | 99 |  | WIS009A |  |  | -6 | °C | 0.5 |  |  | 0 |  | 2020-01-22 |  |  |  |  | 14:55
Density ρ | [5 empty] | Liquid Water Content |  |  |  | Temperature |  |  | Stratigraphy
Height above ground |  |  | Density profile A | Density profile B | Extra Density | Profile A |  | Profile B |  | Height above ground | T |  | Height above ground |  |  | Grain size (select one) |  |  |  |  | Grain type | Hand Hardness | Manual Wetness | Stratigraphy Comments
top (cm) | - | bottom (cm) | kg/m3 | kg/m3 | kg/m3 | dielectric constant |  | dielectric constant |  | (cm) | °C |  | top (cm) | - | bottom (cm) | < 1 mm | 1-2 mm | 2-4 mm | 4-6 mm | > 6 mm
98 | - | 88 | 135 | 155 | 145 | 1.222 |  | 1.22 |  | 98 | -6.1 |  | 99 | - | 92 | 2-4 mm |  |  |  |  | PP | F | D | some grains 1-2 mm
88 | - | 78 | 185 | 214 | 206 | 1.291 |  | 1.277 |  | 93 | -5.4
78 | - | 68 | 234 | 233 |  | 1.341 |  | 1.334 |  | 83 | -5.6 |  | 92 | - | 83 | 1-2 mm |  |  |  |  | DF | 4F | D
68 | - | 58 | 251 | 239 |  | 1.358 |  | 1.333 |  | 73 | -5.6
58 | - | 48 | 244 | 261 |  | 1.402 |  | 1.395 |  | 63 | -5.3 |  | 83 | - | 65 | 1-2 mm |  |  |  |  | DF | 1F | D | some grains <1 mm
48 | - | 38 | 253 | 255 |  | 1.372 |  | 1.373 |  | 53 | -4.9
38 | - | 28 | 286 | 280 |  | 1.426 |  | 1.437 |  | 43 | -4.3 |  | 65 | - | 63 | < 1 mm |  |  |  |  | FC | 4F | D
28 | - | 18 | 289 | 271 |  | 1.47 |  | 1.497 |  | 33 | -3.7
18 | - | 8 | 274 | 272 |  | 1.409 |  | 1.43 |  | 23 | -2.9 |  | 63 | - | 49 | < 1 mm |  |  |  |  | RG | 4F | D
10 | - | 0 | 272 | 260 | [5 empty] | 13 | -2.3
| - | [8 empty] | 3 | -1.3 |  | 49 | - | 32 | 2-4 mm |  |  |  |  | FC | F | D | some grains 1-2 mm
| - | [8 empty] | 0 | -1.1
| - | [11 empty] | 32 | - | 27 | 2-4 mm |  |  |  |  | FC | 4F | D | some grains 1-2 mm
-
| - | [11 empty] | 27 | - | 24 | 1-2 mm |  |  |  |  | FC | 1F | D
-
| - | [11 empty] | 24 | - | 11 | 1-2 mm |  |  |  |  | FC | 4F | D
-
| - | [11 empty] | 11 | - | 0 | 2-4 mm |  |  |  |  | FC | F | D | some grains 1-2 mm. discolored, grass.
-
| - | [12 empty] | -
-
| - | [12 empty] | -
-
Weather:
Cloudy, light breeze, cold.
Precipitation (select one) |  |  |  | None
Sky (select one) |  |  |  | Overcast(complete cover)
Wind (select one) |  |  |  | Light
Ground Condition (select one) |  |  |  |  | Frozen
Ground Roughness (select one) |  |  |  |  | Smooth
Ground Vegetation (select one or more) |  |  |  |  | Bare |  | Grass |  | Shrub |  | Deadfall
[5 empty] | FALSE |  | TRUE |  | FALSE |  | FALSE
Height of Ground Vegetation (if present) | [6 empty] | 10 | cm |  | cm |  | cm
Tree Canopy (select one) |  |  |  |  | No Trees
Interval board measurements Use SWE tube
|  | HN (cm) | SWE (mm)
Sample A |  | 46 | 129
Sample B |  | 45 | 126
Sample C |  | 46 | 130
Evidence of Melt? |  | No
Plot Perimeter Snow Depth Measurements
HS (cm)
1 | 101
2 | 98
3 | 101
4 | 100
5 | 96
6 | 95
7 | 94
8 | 91
9 | 93