## CONWC1_20200122
Location: | [9 empty] | Surveyors: | [12 empty] | Comments/Notes:
Niwot Ridge | [9 empty] | K. Hale, S. Ciafone, T. Lampard
Site: | [6 empty] | LWC device serial # |  |  | UTME: |  |  |  |  | UTMN: | [6 empty] | UTM Zone:
C1 | [9 empty] | 453402 |  |  |  |  | 4431582 | [6 empty] | 13
Pit ID: |  |  |  |  | HS (cm) |  | WISe Serial Number |  |  | Air Temperature |  | Slope: |  |  | Aspect: |  | Date: |  |  |  |  | Time:
CONWC1_20200122 |  |  |  |  | 56 |  |  |  |  | -4.5 | °C | 0 |  |  | 90 |  | 2020-01-22 |  |  |  |  | 11:45
Density ρ | [5 empty] | Liquid Water Content |  |  |  | Temperature |  |  | Stratigraphy
Height above ground |  |  | Density profile A | Density profile B | Extra Density | Profile A |  | Profile B |  | Height above ground | T |  | Height above ground |  |  | Grain size (select one) |  |  |  |  | Grain type | Hand Hardness | Manual Wetness | Stratigraphy Comments
top (cm) | - | bottom (cm) | kg/m3 | kg/m3 | kg/m3 | dielectric constant |  | dielectric constant |  | (cm) | °C |  | top (cm) | - | bottom (cm) | < 1 mm | 1-2 mm | 2-4 mm | 4-6 mm | > 6 mm
56 | - | 46 | 135 | 151 | [5 empty] | 56 | -5 |  | 56 | - | 52 | 1-2 mm |  |  |  |  | PP | F | M
46 | - | 36 | 235 | 234 | [5 empty] | 51 | -5
36 | - | 26 | 271 | 282 | [5 empty] | 41 | -4.5 |  | 52 | - | 39 | < 1 mm |  |  |  |  | RG | F | M
26 | - | 16 | 259 | 277 | [5 empty] | 31 | -4
16 | - | 6 | 300 | 294 | [5 empty] | 21 | -5 |  | 39 | - | 27 | 2-4 mm |  |  |  |  | DF | 4F | D
10 | - | 0 | 326 | [6 empty] | 11 | -3
| - | [8 empty] | 1 | -1 |  | 27 | - | 0 | 2-4 mm |  |  |  |  | FC | 4F | D
| - | [8 empty] | 0 | 0
| - | [12 empty] | -
-
| - | [12 empty] | -
-
| - | [12 empty] | -
-
| - | [12 empty] | -
-
| - | [12 empty] | -
-
| - | [12 empty] | -
-
| - | [12 empty] | -
-
| - | [12 empty] | -
-
Weather:
Some blowing snow, precip = snow; IB: no SWE tube yet, measured with density cutter
Precipitation (select one) |  |  |  | Very Light
Sky (select one) |  |  |  | Broken (> 1/2 of sky)
Wind (select one) |  |  |  | Strong
Ground Condition (select one) |  |  |  |  | Frozen
Ground Roughness (select one) |  |  |  |  | Smooth
Ground Vegetation (select one or more) |  |  |  |  | Bare |  | Grass |  | Shrub |  | Deadfall
[5 empty] | TRUE |  | FALSE |  | FALSE |  | FALSE
Height of Ground Vegetation (if present) | [7 empty] | cm |  | cm |  | cm
Tree Canopy (select one) |  |  |  |  | Open (20-70%)
Interval board measurements Use SWE tube
|  | HN (cm) | SWE (mm)
Sample A |  | 15 | 20.6
Sample B |  | 15 | 21.5
Sample C |  | 16 | 23.4
Evidence of Melt? |  | No
Plot Perimeter Snow Depth Measurements
HS (cm)
1 | 57
2 | 60
3 | 64
4 | 63
5 | 64
6 | 63
7 | 57
8 | 60
9 | 90