## NMJRBA_20200122
Location: | [9 empty] | Surveyors: | [12 empty] | Comments/Notes:
Jemez River | [9 empty] | R. Webb, A. Rice | [12 empty] | Couldn't get 12-2 density; LWC only sampled at lower pit (HQ) because there is only one device.
Site: | [6 empty] | LWC device serial # |  |  | UTME: |  |  |  |  | UTMN: | [6 empty] | UTM Zone:
BA Flux Tower | [9 empty] | 361740 |  |  |  |  | 3972675 | [6 empty] | 13
Pit ID: |  |  |  |  | HS (cm) |  | WISe Serial Number |  |  | Air Temperature |  | Slope: |  |  | Aspect: |  | Date: |  |  |  |  | Time:
NMJRBA_20200122 |  |  |  |  | 92 | [5 empty] | °C | 6 |  |  | 110 |  | 2020-01-22 |  |  |  |  | 14:20
Density ρ | [5 empty] | Liquid Water Content |  |  |  | Temperature |  |  | Stratigraphy
Height above ground |  |  | Density profile A | Density profile B | Extra Density | Profile A |  | Profile B |  | Height above ground | T |  | Height above ground |  |  | Grain size (select one) |  |  |  |  | Grain type | Hand Hardness | Manual Wetness | Stratigraphy Comments
top (cm) | - | bottom (cm) | kg/m3 | kg/m3 | kg/m3 | dielectric constant |  | dielectric constant |  | (cm) | °C |  | top (cm) | - | bottom (cm) | < 1 mm | 1-2 mm | 2-4 mm | 4-6 mm | > 6 mm
92 | - | 82 | 217 | 224 | [5 empty] | 92 | -5 |  | 92 | - | 84 | < 1 mm |  |  |  |  | DF | 1F | D | Some faceted grains (FC)
82 | - | 72 | 191 | 205 | [5 empty] | 82 | -4.5
72 | - | 62 | 265 | 276 | [5 empty] | 72 | -4 |  | 84 | - | 74 | < 1 mm |  |  |  |  | DF | 1F | D
62 | - | 52 | 296 | 281 | [5 empty] | 62 | -3.5
52 | - | 42 | 304 | 281 | [5 empty] | 52 | -3 |  | 74 | - | 66 | 1-2 mm |  |  |  |  | DF | 4F | D
42 | - | 32 | 277 | 291 | [5 empty] | 42 | -3
32 | - | 22 | 314 | 308 | [5 empty] | 32 | -2.5 |  | 66 | - | 61 | < 1 mm |  |  |  |  | RG | 1F | D
22 | - | 12 | 306 | 301 | [5 empty] | 22 | -2
| - | [8 empty] | 12 | -2 |  | 61 | - | 44 | 2-4 mm |  |  |  |  | FC | 4F | D | some rounded grains (RG)
| - | [8 empty] | 2 | -1
| - | [8 empty] | 0 | -1 |  | 44 | - | 26 | 2-4 mm |  |  |  |  | FC | 4F | D
-
| - | [11 empty] | 26 | - | 23 | 2-4 mm |  |  |  |  | RG | P | D | some faceted grains (FC)
-
| - | [11 empty] | 23 | - | 3 | 2-4 mm |  |  |  |  | FC | 4F | D
-
| - | [11 empty] | 3 | - | 0 | [5 empty] | IF | I | D | Ice lens
-
| - | [12 empty] | -
-
| - | [12 empty] | -
-
| - | [12 empty] | -
-
Weather:
Partly cloudy, breezy
Precipitation (select one) |  |  |  | None
Sky (select one) |  |  |  | Few (< 1/4 of sky)
Wind (select one) |  |  |  | Light
Ground Condition (select one) |  |  |  |  | Frozen
Ground Roughness (select one) |  |  |  |  | Smooth
Ground Vegetation (select one or more) |  |  |  |  | Bare |  | Grass |  | Shrub |  | Deadfall
[5 empty] | FALSE |  | TRUE |  | FALSE |  | FALSE
Height of Ground Vegetation (if present) | [6 empty] | 2.5 | cm |  | cm |  | cm
Tree Canopy (select one) |  |  |  |  | Sparse (5-20%)
Interval board measurements Use SWE tube
|  | HN (cm) | SWE (mm)
Sample A
Sample B
Sample C
Evidence of Melt? |  | No
Plot Perimeter Snow Depth Measurements
HS (cm)
1
2
3
4
5
6
7
8
9