## IDBRBS_20200123
Location: | [9 empty] | Surveyors: | [12 empty] | Comments/Notes:
Boise River Basin | [9 empty] | M. Mason, I. Brangers | [12 empty] | No LWC insturement, snow is predominantly dry. SMP files: -661, -662, -664. There was a variable ice layer at 15-5cm. The ice prevented density sampling at 10-0cm.
Site: | [6 empty] | LWC device serial # |  |  | UTME: |  |  |  |  | UTMN: | [6 empty] | UTM Zone:
Banner Snotel | [9 empty] | 640819 |  |  |  |  | 4907111 | [6 empty] | 11
Pit ID: |  |  |  |  | HS (cm) |  | WISe Serial Number |  |  | Air Temperature |  | Slope: |  |  | Aspect: |  | Date: |  |  |  |  | Time:
IDBRBS_20200123 |  |  |  |  | 115 |  |  |  |  | -0.1 | °C | 4 |  |  |  |  | 2020-01-23 |  |  |  |  | 11:00
Density ρ | [5 empty] | Liquid Water Content |  |  |  | Temperature |  |  | Stratigraphy
Height above ground |  |  | Density profile A | Density profile B | Extra Density | Profile A |  | Profile B |  | Height above ground | T |  | Height above ground |  |  | Grain size (select one) |  |  |  |  | Grain type | Hand Hardness | Manual Wetness | Stratigraphy Comments
top (cm) | - | bottom (cm) | kg/m3 | kg/m3 | kg/m3 | dielectric constant |  | dielectric constant |  | (cm) | °C |  | top (cm) | - | bottom (cm) | < 1 mm | 1-2 mm | 2-4 mm | 4-6 mm | > 6 mm
115 | - | 105 | 104 | 106 | [5 empty] | 115 | -0.2 |  | 115 | - | 97 | 1-2 mm |  |  |  |  | DF | F | M
105 | - | 95 | 169 | 178 | [5 empty] | 110 | -3.2
95 | - | 85 | 161 | 173 | [5 empty] | 100 | -4.8 |  | 97 | - | 82 | 1-2 mm |  |  |  |  | DF | 4F | D | majority 1 mm, none 2 mm
85 | - | 75 | 213 | 211 | [5 empty] | 90 | -4.8
75 | - | 65 | 221 | 233 | [5 empty] | 80 | -4.3 |  | 82 | - | 71 | 1-2 mm |  |  |  |  | RG | 1F | D
65 | - | 55 | 254 | 274 | [5 empty] | 70 | -3.7
55 | - | 45 | 282 | 290 | [5 empty] | 60 | -3.2 |  | 71 | - | 44 | 1-2 mm |  |  |  |  | RG | 1F | D | harder than above, but not yet pencil hardness
45 | - | 35 | 291 | 312 | [5 empty] | 50 | -2.6
35 | - | 25 | 302 | 312 | [5 empty] | 40 | -2.2 |  | 44 | - | 23 | 1-2 mm |  |  |  |  | RG | 1F | D | softer than layer above more 2 mm than 1 mm in size
25 | - | 15 | 300 | 324 | [5 empty] | 30 | -1.7
15 | - | 5 | 286 | 321 | 316 |  |  |  |  | 20 | -1.3 |  | 23 | - | 8 | 1-2 mm |  |  |  |  | RG | 1F | D | grains feel coarser some 2+mm
| - | [8 empty] | 10 | -1
| - | [8 empty] | 0 | -0.6 |  | 8 | - | 0 | 2-4 mm |  |  |  |  | MFcr | K | D | icy crust layer, some partially melted facets
-
| - | [12 empty] | -
-
| - | [12 empty] | -
-
| - | [12 empty] | -
-
| - | [12 empty] | -
-
| - | [12 empty] | -
-
Weather:
small flakes of snow @1pm. Very light rain at some point. Precip=Snow and Rain. IB: forgot SWE tube, instead did density measurements (small 250cc cutter) to solve for SWE; HN=58cm, avg. density=175kg/m3 - (58cm x 175kg/m3)/100 = 102 mm SWE. PD: perimeter heights with magnaprobe
Precipitation (select one) |  |  |  | None
Sky (select one) |  |  |  | Overcast(complete cover)
Wind (select one) |  |  |  | Calm
Ground Condition (select one) |  |  |  |  | Frozen
Ground Roughness (select one) |  |  |  |  | Smooth
Ground Vegetation (select one or more) |  |  |  |  | Bare |  | Grass |  | Shrub |  | Deadfall
[5 empty] | FALSE |  | TRUE |  | FALSE |  | TRUE
Height of Ground Vegetation (if present) | [6 empty] | 10 | cm |  | cm |  | cm
Tree Canopy (select one) |  |  |  |  | Sparse (5-20%)
Interval board measurements Use SWE tube
|  | HN (cm) | SWE (mm)
Sample A |  | 58 | 102
Sample B
Sample C
Evidence of Melt? |  | No
Plot Perimeter Snow Depth Measurements
HS (cm)
1
2
3
4
5
6
7
8
9