## UTLCAC_20200124
Location: | [9 empty] | Surveyors: | [12 empty] | Comments/Notes:
Little Cottonwood | [9 empty] | M. Skiles, M. Olson | [12 empty] | Density cutter tare weight = 766g. 18g should be added to the book value for the density measurement at 205-195cm (corrected in sheet submission). M. Olson taking hand hardness. New snow 1m.
Site: | [6 empty] | LWC device serial # |  |  | UTME: |  |  |  |  | UTMN: | [6 empty] | UTM Zone:
Alta Collins | [9 empty] | 446677 |  |  |  |  | 4491448 | [6 empty] | 12
Pit ID: |  |  |  |  | HS (cm) |  | WISe Serial Number |  |  | Air Temperature |  | Slope: |  |  | Aspect: |  | Date: |  |  |  |  | Time:
UTLCAC_20200124 |  |  |  |  | 225 |  |  |  |  | -2.1 | °C | [5 empty] | 2020-01-24 |  |  |  |  | 12:22
Density ρ | [5 empty] | Liquid Water Content |  |  |  | Temperature |  |  | Stratigraphy
Height above ground |  |  | Density profile A | Density profile B | Extra Density | Profile A |  | Profile B |  | Height above ground | T |  | Height above ground |  |  | Grain size (select one) |  |  |  |  | Grain type | Hand Hardness | Manual Wetness | Stratigraphy Comments
top (cm) | - | bottom (cm) | kg/m3 | kg/m3 | kg/m3 | dielectric constant |  | dielectric constant |  | (cm) | °C |  | top (cm) | - | bottom (cm) | < 1 mm | 1-2 mm | 2-4 mm | 4-6 mm | > 6 mm
225 | - | 215 | [7 empty] | 220 | -5.6 |  | 225 | - | 193 | 1-2 mm |  |  |  |  | RG | F | D | New and decomposing grains top 5cm. 225-200 is F, below is 4F
215 | - | 205 | [7 empty] | 210 | -8.8
205 | - | 195 | 194 | [6 empty] | 200 | -8.2 |  | 193 | - | 177 | 1-2 mm |  |  |  |  | RG | 4F | D | Hand hardness range of 4F-1F.
195 | - | 185 | [7 empty] | 190 | -7.3
185 | - | 175 | [7 empty] | 180 | -6.3 |  | 177 | - | 142 | 1-2 mm |  |  |  |  | RG | 1F | D
175 | - | 165 | [7 empty] | 170 | -5.9
165 | - | 155 | [7 empty] | 160 | -5.7 |  | 142 | - | 68 | 2-4 mm |  |  |  |  | RG | 1F | D
155 | - | 145 | [7 empty] | 150 | -5.3
145 | - | 135 | [7 empty] | 140 | -4.9 |  | 68 | - | 60 | 2-4 mm |  |  |  |  | RG | 1F | D
135 | - | 125 | [7 empty] | 130 | -4.7
125 | - | 115 | [7 empty] | 120 | -4.2 |  | 60 | - | 34 | 1-2 mm |  |  |  |  | RG | 1F | D
115 | - | 105 | [7 empty] | 110 | -4
105 | - | 95 | [7 empty] | 100 | -3.5 |  | 34 | - | 20 | 2-4 mm |  |  |  |  | FC | 1F | D | some rounds, hand hardness less than 1F
95 | - | 85 | [7 empty] | 90 | -3.1
85 | - | 75 | [7 empty] | 80 | -2.6 |  | 20 | - | 17 | 2-4 mm |  |  |  |  | MFcr | P | D | melt freeze crusts
75 | - | 65 | [7 empty] | 70 | -2.2
65 | - | 55 | [7 empty] | 60 | -1.7 |  | 17 | - | 0 | 2-4 mm |  |  |  |  | FC | 1F | D | some rounds
55 | - | 45 | [7 empty] | 50 | -1.4
45 | - | 35 | [7 empty] | 40 | -0.8 |  |  | -
35 | - | 25 | [7 empty] | 30 | -0.2
| - | [8 empty] | 20 | -0.2 |  |  | -
| - | [8 empty] | 10 | 0
| - | [12 empty] | -
-
Weather:
Precipitation type = Snow
Precipitation (select one) |  |  |  | Moderate
Sky (select one) |  |  |  | Overcast(complete cover)
Wind (select one) |  |  |  | Calm
Ground Condition (select one) |  |  |  |  | Frozen
Ground Roughness (select one) |  |  |  |  | Rough
Ground Vegetation (select one or more) |  |  |  |  | Bare |  | Grass |  | Shrub |  | Deadfall
[5 empty] | FALSE |  | TRUE |  | FALSE |  | FALSE
Height of Ground Vegetation (if present) | [7 empty] | cm |  | cm |  | cm
Tree Canopy (select one) |  |  |  |  | No Trees
Interval board measurements Use SWE tube
|  | HN (cm) | SWE (mm)
Sample A
Sample B
Sample C
Evidence of Melt? |  | No
Plot Perimeter Snow Depth Measurements
HS (cm)
1
2
3
4
5
6
7
8
9