## UTLCAW_20200124
Location: | [9 empty] | Surveyors: | [12 empty] | Comments/Notes:
Little Cottonwood | [9 empty] | S. Clark
Site: | [6 empty] | LWC device serial # |  |  | UTME: |  |  |  |  | UTMN: | [6 empty] | UTM Zone:
Atwater | [9 empty] | 446048 |  |  |  |  | 4493579 | [6 empty] | 12
Pit ID: |  |  |  |  | HS (cm) |  | WISe Serial Number |  |  | Air Temperature |  | Slope: |  |  | Aspect: |  | Date: |  |  |  |  | Time:
UTLCAW_20200124 |  |  |  |  | 219 |  |  |  |  | -3 | °C | 0 |  |  | 180 |  | 2020-01-24 |  |  |  |  | 11:00
Density ρ | [5 empty] | Liquid Water Content |  |  |  | Temperature |  |  | Stratigraphy
Height above ground |  |  | Density profile A | Density profile B | Extra Density | Profile A |  | Profile B |  | Height above ground | T |  | Height above ground |  |  | Grain size (select one) |  |  |  |  | Grain type | Hand Hardness | Manual Wetness | Stratigraphy Comments
top (cm) | - | bottom (cm) | kg/m3 | kg/m3 | kg/m3 | dielectric constant |  | dielectric constant |  | (cm) | °C |  | top (cm) | - | bottom (cm) | < 1 mm | 1-2 mm | 2-4 mm | 4-6 mm | > 6 mm
219 | - | 209 | 153 | [6 empty] | 219 | -1.6 |  | 219 | - | 200 | 1-2 mm |  |  |  |  | PP | 4F | M | some DF
209 | - | 199 | 183 | [6 empty] | 210 | -6.3
199 | - | 189 | 161 | [6 empty] | 200 | -5.5 |  | 200 | - | 180 | 1-2 mm |  |  |  |  | DF | 4F | D | some Graupel (PPgp)
189 | - | 179 | 173 | [6 empty] | 190 | -5
179 | - | 169 | 180 | [6 empty] | 180 | -4.5 |  | 180 | - | 160 | 1-2 mm |  |  |  |  | RG | 1F | D
169 | - | 159 | 232 | [6 empty] | 170 | -4.5
159 | - | 149 | 235 | [6 empty] | 160 | -4 |  | 160 | - | 156 | < 1 mm |  |  |  |  | RG | P | D
149 | - | 139 | 223 | [6 empty] | 150 | -4
139 | - | 129 | 250 | [6 empty] | 140 | -3.5 |  | 156 | - | 36 | < 1 mm |  |  |  |  | RG | 1F | D | hand hardness range of 1F - P
129 | - | 119 | 284 | [6 empty] | 130 | -3.5
119 | - | 109 | 291 | [6 empty] | 120 | -3.5 |  | 36 | - | 33 | 2-4 mm |  |  |  |  | FC | 1F | D
109 | - | 99 | 308 | [6 empty] | 110 | -3
99 | - | 89 | 312 | [6 empty] | 100 | -3 |  | 30 | - | 0 | 1-2 mm |  |  |  |  | RG | P | M
89 | - | 79 | 333 | [6 empty] | 90 | -2.5
79 | - | 69 | 396 | [6 empty] | 80 | -2 |  |  | -
69 | - | 59 | 351 | [6 empty] | 70 | -2
59 | - | 49 | 338 | [6 empty] | 60 | -2 |  |  | -
49 | - | 39 | 361 | [6 empty] | 50 | -1.5
39 | - | 29 | 345 | [6 empty] | 40 | -1.5 |  |  | -
29 | - | 19 | 404 | [6 empty] | 30 | -1.5
19 | - | 9 | 405 | [6 empty] | 20 | -1 |  |  | -
10 | - | 0 | 405 | [6 empty] | 10 | -1
| - | [8 empty] | 0 | 0 |  |  | -
-
Weather:
Past 24 hours: warm advection, 30 cm new snow, mostly heavily rimed crystals. Current conditions: light snow, overcast, obscured skies and light wind. Precip=Snow
Precipitation (select one) |  |  |  | Light
Sky (select one) |  |  |  | Overcast(complete cover)
Wind (select one) |  |  |  | Calm
Ground Condition (select one) |  |  |  |  | Frozen
Ground Roughness (select one) |  |  |  |  | Smooth
Ground Vegetation (select one or more) |  |  |  |  | Bare |  | Grass |  | Shrub |  | Deadfall
[5 empty] | FALSE |  | TRUE |  | FALSE |  | FALSE
Height of Ground Vegetation (if present) | [7 empty] | cm |  | cm |  | cm
Tree Canopy (select one) |  |  |  |  | No Trees
Interval board measurements Use SWE tube
|  | HN (cm) | SWE (mm)
Sample A
Sample B
Sample C
Evidence of Melt? |  | No
Plot Perimeter Snow Depth Measurements
HS (cm)
1 | 201
2 | 240
3 | 215
4 | 220
5
6
7
8
9