## CASHOP_20200129
Location: | [9 empty] | Surveyors: | [12 empty] | Comments/Notes:
Sagehen | [9 empty] | H. Middleton, J. Tarricone, M. Johnson | [12 empty] | frozen melt layers throughout snowpack
Site: | [6 empty] | LWC device serial # |  |  | UTME: |  |  |  |  | UTMN: | [6 empty] | UTM Zone:
Open | [9 empty] | 737572 |  |  |  |  | 4368173 | [6 empty] | 10
Pit ID: |  |  |  |  | HS (cm) |  | WISe Serial Number |  |  | Air Temperature |  | Slope: |  |  | Aspect: |  | Date: |  |  |  |  | Time:
CASHOP_20200129 |  |  |  |  | 50 |  | WIS010A |  |  | 5.2 | °C | 4 |  |  | 176 |  | 2020-01-29 |  |  |  |  | 10:57
Density ρ | [5 empty] | Liquid Water Content |  |  |  | Temperature |  |  | Stratigraphy
Height above ground |  |  | Density profile A | Density profile B | Extra Density | Profile A |  | Profile B |  | Height above ground | T |  | Height above ground |  |  | Grain size (select one) |  |  |  |  | Grain type | Hand Hardness | Manual Wetness | Stratigraphy Comments
top (cm) | - | bottom (cm) | kg/m3 | kg/m3 | kg/m3 | dielectric constant |  | dielectric constant |  | (cm) | °C |  | top (cm) | - | bottom (cm) | < 1 mm | 1-2 mm | 2-4 mm | 4-6 mm | > 6 mm
50 | - | 40 | 340 | 345 |  | 1.618 |  | 1.535 |  | 50 | 0 |  | 50 | - | 43 | 2-4 mm |  |  |  |  | MF | P | M
40 | - | 30 | 391 | 403 | 398 | 1.597 |  | 1.636 |  | 40 | -3.2
30 | - | 20 | 376 | 381 |  | 1.462 |  | 1.489 |  | 30 | -2 |  | 43 | - | 42 | > 6 mm |  |  |  |  | IF | I | D
20 | - | 10 | 395 | 410 |  | 1.779 |  | 1.817 |  | 20 | -0.1
10 | - | 0 | 363 | 444 | 454 | 1.731 |  | 1.767 |  | 10 | -0.1 |  | 42 | - | 36 | 2-4 mm |  |  |  |  | MF | P | M
| - | [8 empty] | 0 | -0.1
| - | [11 empty] | 36 | - | 35 | > 6 mm |  |  |  |  | IF | I | D
-
| - | [11 empty] | 35 | - | 29 | 2-4 mm |  |  |  |  | MF | P | M
-
| - | [11 empty] | 29 | - | 0 | 2-4 mm |  |  |  |  | DF | 4F | W
-
| - | [12 empty] | -
-
| - | [12 empty] | -
-
| - | [12 empty] | -
-
| - | [12 empty] | -
-
| - | [12 empty] | -
-
| - | [12 empty] | -
-
Weather:
slightly overcast, no wind
Precipitation (select one) |  |  |  | None
Sky (select one) |  |  |  | Scattered (1/4 - 1/2 of sky)
Wind (select one) |  |  |  | Calm
Ground Condition (select one) |  |  |  |  | Frozen
Ground Roughness (select one) |  |  |  |  | Rough
Ground Vegetation (select one or more) |  |  |  |  | Bare |  | Grass |  | Shrub |  | Deadfall
[5 empty] | FALSE |  | TRUE |  | FALSE |  | FALSE
Height of Ground Vegetation (if present) | [7 empty] | cm |  | cm |  | cm
Tree Canopy (select one) |  |  |  |  | No Trees
Interval board measurements Use SWE tube
|  | HN (cm) | SWE (mm)
Sample A |  | 14 | 53
Sample B |  | 14 | 51
Sample C |  | 14 | 52
Evidence of Melt? |  | Yes
Plot Perimeter Snow Depth Measurements
HS (cm)
1 | 45
2 | 47
3 | 50
4 | 50
5 | 50
6 | 60
7 | 34
8 | 49
9 | 54