## COCPJW_20200131
Location: | [9 empty] | Surveyors: | [12 empty] | Comments/Notes:
Cameron Pass | [9 empty] | C. Duncan
Site: | [6 empty] | LWC device serial # |  |  | UTME: |  |  |  |  | UTMN: | [6 empty] | UTM Zone:
Joe Wright | [9 empty] | 424321 |  |  |  |  | 4486308 | [6 empty] | 13
Pit ID: |  |  |  |  | HS (cm) |  | WISe Serial Number |  |  | Air Temperature |  | Slope: |  |  | Aspect: |  | Date: |  |  |  |  | Time:
COCPJW_20200131 |  |  |  |  | 103.5 |  |  |  |  | -9 | °C | 4 |  |  | 45 |  | 2020-01-31 |  |  |  |  | 10:00
Density ρ | [5 empty] | Liquid Water Content |  |  |  | Temperature |  |  | Stratigraphy
Height above ground |  |  | Density profile A | Density profile B | Extra Density | Profile A |  | Profile B |  | Height above ground | T |  | Height above ground |  |  | Grain size (select one) |  |  |  |  | Grain type | Hand Hardness | Manual Wetness | Stratigraphy Comments
top (cm) | - | bottom (cm) | kg/m3 | kg/m3 | kg/m3 | dielectric constant |  | dielectric constant |  | (cm) | °C |  | top (cm) | - | bottom (cm) | < 1 mm | 1-2 mm | 2-4 mm | 4-6 mm | > 6 mm
103.5 | - | 93.5 | 58 | 70 | 72 |  |  |  |  | 103.5 | -9.3 |  | 103.5 | - | 90 | < 1 mm |  |  |  |  | DF | F | D | less than fist hardness (very loose/unconsolidated)
93.5 | - | 83.5 | 108 | 111 | [5 empty] | 93.5 | -10.3
83.5 | - | 73.5 | 168 | 151 | 188 |  |  |  |  | 83.5 | -8.4 |  | 90 | - | 41 | 1-2 mm |  |  |  |  | RG | F | D
73.5 | - | 63.5 | 298 | 285 | [5 empty] | 73.5 | -5.8
63.5 | - | 53.5 | 292 | 311 | [5 empty] | 63.5 | -4.5 |  | 41 | - | 15 | 2-4 mm |  |  |  |  | RG | 4F | D | some faceted grains (FC)
53.5 | - | 43.5 | 375 | 364 | [5 empty] | 53.5 | -3.8
43.5 | - | 33.5 | 330 | 306 | [5 empty] | 43.5 | -3.1 |  | 15 | - | 14 | 2-4 mm |  |  |  |  | FC | 1F | D
33.5 | - | 23.5 | 281 | 360 | 328 |  |  |  |  | 33.5 | -2.5
23.5 | - | 13.5 | 328 | 380 | 364 |  |  |  |  | 23.5 | -2.1 |  | 14 | - | 10 | 2-4 mm |  |  |  |  | FC | 4F | D | Depth hoar
13.5 | - | 3.5 | 332 | 328 | [5 empty] | 13.5 | -1.5
10 | - | 0 | 356 | 336 | [5 empty] | 3.5 | -0.6 |  | 10 | - | 2 | 2-4 mm |  |  |  |  | FC | 1F | D | Depth hoar
| - | [8 empty] | 0 | -0.2
| - | [11 empty] | 2 | - | 0 | 1-2 mm |  |  |  |  | RG | P | D
-
| - | [12 empty] | -
-
| - | [12 empty] | -
-
| - | [12 empty] | -
-
| - | [12 empty] | -
-
| - | [12 empty] | -
-
Weather:
high cirrus clouds
Precipitation (select one) |  |  |  | None
Sky (select one) |  |  |  | Scattered (1/4 - 1/2 of sky)
Wind (select one) |  |  |  | Light
Ground Condition (select one) |  |  |  |  | Frozen
Ground Roughness (select one) |  |  |  |  | Rough
Ground Vegetation (select one or more) |  |  |  |  | Bare |  | Grass |  | Shrub |  | Deadfall
[5 empty] | FALSE |  | TRUE |  | FALSE |  | FALSE
Height of Ground Vegetation (if present) | [6 empty] | 1-5 | cm |  | cm | cm
Tree Canopy (select one) |  |  |  |  | No Trees
Interval board measurements Use SWE tube
|  | HN (cm) | SWE (mm)
Sample A |  | 38 | 31
Sample B |  | 38 | 30
Sample C |  | 38 | 29
Evidence of Melt? |  | No
Plot Perimeter Snow Depth Measurements
HS (cm)
1 | 112
2 | 114
3 | 98
4 | 103
5 | 107
6 | 115
7 | 109
8 | 109
9