## COGMSO_20200131
Location: | [9 empty] | Surveyors: | [12 empty] | Comments/Notes:
Grand Mesa | [9 empty] | C. Green | [12 empty] | Temp Start: 12:55 Temp End: 13:15 Third LWC measurement at 30-20cm: 1.415
Site: | [6 empty] | LWC device serial # |  |  | UTME: |  |  |  |  | UTMN: | [6 empty] | UTM Zone:
Skyway Open | [9 empty] | 754270 |  |  |  |  | 4325785 | [6 empty] | 12
Pit ID: |  |  |  |  | HS (cm) |  | WISe Serial Number |  |  | Air Temperature |  | Slope: |  |  | Aspect: |  | Date: |  |  |  |  | Time:
COGMSO_20200131 |  |  |  |  | 100 |  | WIS009A |  |  | -5.7 | °C | 4 |  |  | 225 |  | 2020-01-31 |  |  |  |  | 12:25
Density ρ | [5 empty] | Liquid Water Content |  |  |  | Temperature |  |  | Stratigraphy
Height above ground |  |  | Density profile A | Density profile B | Extra Density | Profile A |  | Profile B |  | Height above ground | T |  | Height above ground |  |  | Grain size (select one) |  |  |  |  | Grain type | Hand Hardness | Manual Wetness | Stratigraphy Comments
top (cm) | - | bottom (cm) | kg/m3 | kg/m3 | kg/m3 | dielectric constant |  | dielectric constant |  | (cm) | °C |  | top (cm) | - | bottom (cm) | < 1 mm | 1-2 mm | 2-4 mm | 4-6 mm | > 6 mm
100 | - |  | 170 | 143 | 140 | 1.145 |  | 1.148 |  |  | -4.8 |  | 100 | - | 88 | < 1 mm |  |  |  |  | DF | F | D
| - |  | 229 | 213 |  | 1.257 |  | 1.267 |  |  | -10.1
| - |  | 264 | 278 |  | 1.392 |  | 1.388 |  |  | -8.3 |  |  | - | 76 | < 1 mm |  |  |  |  | RG | 4F | D
| - |  | 255 | 265 |  | 1.348 |  | 1.358 |  |  | -6.7
| - |  | 274 | 286 |  | 1.419 |  | 1.426 |  |  | -4.8 |  |  | - | 62 | < 1 mm |  |  |  |  | RG | 4F | D
| - |  | 296 | 271 | 291 | 1.374 |  | 1.385 |  |  | -3.6
| - |  | 291 | 328 | 350 | 1.456 |  | 1.489 |  |  | -2.7 |  |  | - | 28 | 1-2 mm |  |  |  |  | RG | 1F | D
| - |  | 331 | 312 |  | 1.449 |  | 1.537 |  |  | -2.2
| - |  | 286 | 294 |  | 1.41 |  | 1.408 |  |  | -1.8 |  |  | - | 16 | 1-2 mm |  |  |  |  | FC | 4F | D
14 | - | 4 | 327 | 320 |  | 1.294 |  | 1.399 |  | 10 | -1.3
| - | [8 empty] | 3 | -1.1 |  |  | - | 7 | 1-2 mm |  |  |  |  | FC | 1F | D
-
| - | [12 empty] | - | 0 | 1-2 mm |  |  |  |  | FC | 1F | D
-
| - | [12 empty] | -
-
| - | [12 empty] | -
-
| - | [12 empty] | -
-
| - | [12 empty] | -
-
| - | [12 empty] | -
-
Weather:
Precipitation (select one) |  |  |  | None
Sky (select one) |  |  |  | Overcast(complete cover)
Wind (select one) |  |  |  | Light
Ground Condition (select one) |  |  |  |  | Frozen
Ground Roughness (select one) |  |  |  |  | Smooth
Ground Vegetation (select one or more) |  |  |  |  | Bare |  | Grass |  | Shrub |  | Deadfall
[5 empty] | FALSE |  | TRUE |  | FALSE |  | FALSE
Height of Ground Vegetation (if present) | [6 empty] | 10 | cm |  | cm |  | cm
Tree Canopy (select one) |  |  |  |  | No Trees
Interval board measurements Use SWE tube
|  | HN (cm) | SWE (mm)
Sample A |  | 5.6 | 10
Sample B |  | 5.8 | 12
Sample C |  | 6 | 12
Evidence of Melt? |  | Yes
Plot Perimeter Snow Depth Measurements
HS (cm)
1 | 102
2 | 99
3 | 98
4 | 100
5
6
7
8
9