## COGMST_20200131
Location: | [9 empty] | Surveyors: | [12 empty] | Comments/Notes:
Grand Mesa | [9 empty] | C. Green | [12 empty] | Small portion of tree in pit (see pictures) Temp Start: 14:35 End Temp: 14:57
Site: | [6 empty] | LWC device serial # |  |  | UTME: |  |  |  |  | UTMN: | [6 empty] | UTM Zone:
Skyway Tree | [9 empty] | 754171 |  |  |  |  | 4325869 | [6 empty] | 12
Pit ID: |  |  |  |  | HS (cm) |  | WISe Serial Number |  |  | Air Temperature |  | Slope: |  |  | Aspect: |  | Date: |  |  |  |  | Time:
COGMST_20200131 |  |  |  |  | 78 |  | WIS009A |  |  | -6.4 | °C | 0 |  |  |  |  | 2020-01-31 |  |  |  |  | 14:23
Density ρ | [5 empty] | Liquid Water Content |  |  |  | Temperature |  |  | Stratigraphy
Height above ground |  |  | Density profile A | Density profile B | Extra Density | Profile A |  | Profile B |  | Height above ground | T |  | Height above ground |  |  | Grain size (select one) |  |  |  |  | Grain type | Hand Hardness | Manual Wetness | Stratigraphy Comments
top (cm) | - | bottom (cm) | kg/m3 | kg/m3 | kg/m3 | dielectric constant |  | dielectric constant |  | (cm) | °C |  | top (cm) | - | bottom (cm) | < 1 mm | 1-2 mm | 2-4 mm | 4-6 mm | > 6 mm
78 | - |  | 122 | 121 |  | 1.149 |  | 1.143 |  | 78 | -6.9 |  | 78 | - | 68 | < 1 mm |  |  |  |  | RG | F | D
| - |  | 247 | 218 | 240 | 1.266 |  | 1.235 |  | 70 | -8
| - |  | 239 | 253 |  | 1.35 |  | 1.375 |  | 60 | -7.3 |  |  | - | 57 | < 1 mm |  |  |  |  | RG | 4F | D
| - |  | 262 | 255 |  | 1.368 |  | 1.351 |  | 50 | -5.8
| - |  | 269 | 264 |  | 1.375 |  | 1.388 |  | 40 | -4.7 |  |  | - | 48 | < 1 mm |  |  |  |  | RG | 1F | D
| - |  | 291 | 294 |  | 1.435 |  | 1.444 |  | 30 | -4
| - |  | 294 | 285 |  | 1.445 |  | 1.441 |  | 20 | -3.1 |  |  | - | 30 | 1-2 mm |  |  |  |  | RG | F | D
14 | - | 4 | 272 | 306 |  | 1.46 |  | 1.414 |  | 10 | -2.7
14 | - | 4 |  |  |  | 1.393 |  |  |  | 0 | -2.3 |  |  | - | 18 | 1-2 mm |  |  |  |  | FC | 4F | D
-
| - | [12 empty] | - | 0 | < 1 mm |  |  |  |  | FC | 4F | D
-
| - | [12 empty] | -
-
| - | [12 empty] | -
-
| - | [12 empty] | -
-
| - | [12 empty] | -
-
| - | [12 empty] | -
-
| - | [12 empty] | -
-
Weather:
Precipitation (select one) |  |  |  | None
Sky (select one) |  |  |  | Overcast(complete cover)
Wind (select one) |  |  |  | Light
Ground Condition (select one) |  |  |  |  | Frozen
Ground Roughness (select one) |  |  |  |  | Smooth
Ground Vegetation (select one or more) |  |  |  |  | Bare |  | Grass |  | Shrub |  | Deadfall
[5 empty] | FALSE |  | FALSE |  | FALSE |  | TRUE
Height of Ground Vegetation (if present) | [7 empty] | cm |  | cm | 2 | cm
Tree Canopy (select one) |  |  |  |  | Closed (>70%)
Interval board measurements Use SWE tube
|  | HN (cm) | SWE (mm)
Sample A
Sample B
Sample C
Evidence of Melt? |  | No
Plot Perimeter Snow Depth Measurements
HS (cm)
1 | 82
2 | 72
3 | 77
4 | 77
5 | 74
6
7
8
9