## CAMLPD_20200205
Location: | [9 empty] | Surveyors: | [12 empty] | Comments/Notes:
Mammoth Lakes | [9 empty] | J. Feinberg, C. Older | [12 empty] | CO2 = 421ppm (bottom of pit)
Site: | [6 empty] | LWC device serial # |  |  | UTME: |  |  |  |  | UTMN: | [6 empty] | UTM Zone:
Panorama Dome | [9 empty] | 323468 |  |  |  |  | 4165496 | [6 empty] | 11
Pit ID: |  |  |  |  | HS (cm) |  | WISe Serial Number |  |  | Air Temperature |  | Slope: |  |  | Aspect: |  | Date: |  |  |  |  | Time:
CAMLPD_20200205 |  |  |  |  | 107 |  | WIS008A |  |  | -0.7 | °C | 12 |  |  | 36 |  | 2020-02-05 |  |  |  |  | 0.41667
Density ρ | [5 empty] | Liquid Water Content |  |  |  | Temperature |  |  | Stratigraphy
Height above ground |  |  | Density profile A | Density profile B | Extra Density | Profile A |  | Profile B |  | Height above ground | T |  | Height above ground |  |  | Grain size (select one) |  |  |  |  | Grain type | Hand Hardness | Manual Wetness | Stratigraphy Comments
top (cm) | - | bottom (cm) | kg/m3 | kg/m3 | kg/m3 | dielectric constant |  | dielectric constant |  | (cm) | °C |  | top (cm) | - | bottom (cm) | < 1 mm | 1-2 mm | 2-4 mm | 4-6 mm | > 6 mm
107 | - | 97 | 380 | 350 |  | 1.581 |  | 1.614 |  | 107 | -2.2 |  | 107 | - | 104 | 1-2 mm |  |  |  |  | MFcr | K | D | Field observers indicated hand hardness was 'K+'
97 | - | 87 | 357 | 358 | 374 | 1.553 |  | 1.575 |  | 100 | -6.5
87 | - | 77 | 406 | 414 |  | 1.62 |  | 1.626 |  | 90 | -8.6 |  | 104 | - | 90 | 1-2 mm |  |  |  |  | FC | P | D
77 | - | 67 | 413 | 405 |  | 1.768 |  | 1.721 |  | 80 | -9
67 | - | 57 | 402 | 402 |  | 1.65 |  | 1.624 |  | 70 | -8.3 |  | 90 | - | 67 | < 1 mm |  |  |  |  | FC | P | D | Field observers indicated hand hardness was 'P+'
57 | - | 47 | 401 | 403 |  | 1.649 |  | 1.681 |  | 60 | -7.2
47 | - | 37 | 426 | 427 |  | 1.732 |  | 1.767 |  | 50 | -6.3 |  | 67 | - | 65 | 1-2 mm |  |  |  |  | FC | P | D
37 | - | 27 | 421 | 413 |  | 1.752 |  | 1.777 |  | 40 | -5.5
27 | - | 17 | 413 | 458 | 405 | 1.709 |  | 1.751 |  | 30 | -4.9 |  | 65 | - | 50 | 1-2 mm |  |  |  |  | FC | K | D
17 | - | 7 | 418 |  |  | 1.605 |  | 1.751 |  | 20 | -4.3
| - | [8 empty] | 10 | -3.8 |  | 50 | - | 49 | 1-2 mm |  |  |  |  | IF | I | D
| - | [8 empty] | 0 | -3.2
| - | [11 empty] | 49 | - | 24 | < 1 mm |  |  |  |  | FC | K | D
-
| - | [11 empty] | 24 | - | 23 | 1-2 mm |  |  |  |  | IF | I | D
-
| - | [11 empty] | 23 | - | 0 | < 1 mm |  |  |  |  | FC | K | D
-
| - | [12 empty] | -
-
| - | [12 empty] | -
-
| - | [12 empty] | -
-
Weather:
Overcast with low clouds. NNW wind with moderate gusts.
Precipitation (select one) |  |  |  | None
Sky (select one) |  |  |  | Overcast(complete cover)
Wind (select one) |  |  |  | Moderate
Ground Condition (select one) |  |  |  |  | Frozen
Ground Roughness (select one) |  |  |  |  | Rough
Ground Vegetation (select one or more) |  |  |  |  | Bare |  | Grass |  | Shrub |  | Deadfall
[5 empty] | FALSE |  | FALSE |  | TRUE |  | FALSE
Height of Ground Vegetation (if present) | [7 empty] | cm | 20 | cm |  | cm
Tree Canopy (select one) |  |  |  |  | No Trees
Interval board measurements Use SWE tube
|  | HN (cm) | SWE (mm)
Sample A
Sample B
Sample C
Evidence of Melt? |  | No
Plot Perimeter Snow Depth Measurements
HS (cm)
1
2
3
4
5
6
7
8
9