## COUGGT_20200205
Location: | [9 empty] | Surveyors: | [12 empty] | Comments/Notes:
East River | [9 empty] | K. Haner, R. Dickson, S. Jennison, A. Tiberio
Site: | [6 empty] | LWC device serial # |  |  | UTME: |  |  |  |  | UTMN: | [6 empty] | UTM Zone:
Gothic | [9 empty] | 327531 |  |  |  |  | 4314139 | [6 empty] | 13
Pit ID: |  |  |  |  | HS (cm) |  | WISe Serial Number |  |  | Air Temperature |  | Slope: |  |  | Aspect: |  | Date: |  |  |  |  | Time:
COERGT_20200205 |  |  |  |  | 73 |  |  |  |  | -19.1 | °C | 0 |  |  |  |  | 2020-02-05 |  |  |  |  | 9:45
Density ρ | [5 empty] | Liquid Water Content |  |  |  | Temperature |  |  | Stratigraphy
Height above ground |  |  | Density profile A | Density profile B | Extra Density | Profile A |  | Profile B |  | Height above ground | T |  | Height above ground |  |  | Grain size (select one) |  |  |  |  | Grain type | Hand Hardness | Manual Wetness | Stratigraphy Comments
top (cm) | - | bottom (cm) | kg/m3 | kg/m3 | kg/m3 | dielectric constant |  | dielectric constant |  | (cm) | °C |  | top (cm) | - | bottom (cm) | < 1 mm | 1-2 mm | 2-4 mm | 4-6 mm | > 6 mm
73 | - | 63 | 169 | 166 | [5 empty] | 73 | -18.7 |  | 73.5 | - | 73 | < 1 mm |  |  |  |  | DF | F | D
63 | - | 53 | 239 | 239 | [5 empty] | 70 | -18.8
53 | - | 43 | 234 | 234 | [5 empty] | 60 | -14.6 |  | 73 | - | 70 | < 1 mm |  |  |  |  | DF | F | D
43 | - | 33 | 254 | 248 | [5 empty] | 50 | -8.7
33 | - | 23 | 271 | 270 | [5 empty] | 40 | -5.7 |  | 70 | - | 56 | < 1 mm |  |  |  |  | FC | 1F | D
23 | - | 13 | 278 | 281 | [5 empty] | 30 | -3.7
13 | - | 3 | 281 | 283 | [5 empty] | 20 | -2.5 |  | 56 | - | 55 | 1-2 mm |  |  |  |  | MFcr | K | D
| - | [8 empty] | 10 | -1.6
| - | [8 empty] | 0 | -0.5 |  | 55 | - | 16 | 1-2 mm |  |  |  |  | FC | 4F | D
-
| - | [11 empty] | 16 | - | 5 | 2-4 mm |  |  |  |  | FC | 1F | D
-
| - | [11 empty] | 5 | - | 0 | 4-6 mm |  |  |  |  | FC | 1F | D
-
| - | [12 empty] | -
-
| - | [12 empty] | -
-
| - | [12 empty] | -
-
| - | [12 empty] | -
-
| - | [12 empty] | -
-
Weather:
Partly cloudy w/ some sun. No precip, slight wind.
Precipitation (select one) |  |  |  | None
Sky (select one) |  |  |  | Scattered (1/4 - 1/2 of sky)
Wind (select one) |  |  |  | Light
Ground Condition (select one) |  |  |  |  | Frozen
Ground Roughness (select one) |  |  |  |  | Smooth
Ground Vegetation (select one or more) |  |  |  |  | Bare |  | Grass |  | Shrub |  | Deadfall
[5 empty] | TRUE |  | FALSE |  | FALSE |  | FALSE
Height of Ground Vegetation (if present) | [7 empty] | cm |  | cm |  | cm
Tree Canopy (select one) |  |  |  |  | No Trees
Interval board measurements Use SWE tube
|  | HN (cm) | SWE (mm)
Sample A |  | 3.5 | 4
Sample B |  | 3.75 | 4
Sample C |  | 4.5 | 4.5
Evidence of Melt? |  | No
Plot Perimeter Snow Depth Measurements
HS (cm)
1 | 73
2 | 84
3 | 84
4 | 91
5 | 89
6 | 86
7 | 87
8 | 81
9 | 79