## COUGIB_20200205
Location: | [9 empty] | Surveyors: | [12 empty] | Comments/Notes:
East River | [9 empty] | C. Beutler, A. Newman | [12 empty] | Cutter tare weight: 757g; Lost tare and for 153-143 A weight: total was 853g = 96 with subtracted initial tare; Project camera died in field due to cold temps - used personal phone in same photo order
Site: | [6 empty] | LWC device serial # |  |  | UTME: |  |  |  |  | UTMN: | [6 empty] | UTM Zone:
Irwin Barn | [9 empty] | 317172 |  |  |  |  | 4306473 | [6 empty] | 13
Pit ID: |  |  |  |  | HS (cm) |  | WISe Serial Number |  |  | Air Temperature |  | Slope: |  |  | Aspect: |  | Date: |  |  |  |  | Time:
COERIB_20200205 |  |  |  |  | 153 |  |  |  |  | -14.4 | °C | 0 |  |  |  |  | 2020-02-05 |  |  |  |  | 11:40
Density ρ | [5 empty] | Liquid Water Content |  |  |  | Temperature |  |  | Stratigraphy
Height above ground |  |  | Density profile A | Density profile B | Extra Density | Profile A |  | Profile B |  | Height above ground | T |  | Height above ground |  |  | Grain size (select one) |  |  |  |  | Grain type | Hand Hardness | Manual Wetness | Stratigraphy Comments
top (cm) | - | bottom (cm) | kg/m3 | kg/m3 | kg/m3 | dielectric constant |  | dielectric constant |  | (cm) | °C |  | top (cm) | - | bottom (cm) | < 1 mm | 1-2 mm | 2-4 mm | 4-6 mm | > 6 mm
153 | - | 143 | 96 | 107 | 106 |  |  |  |  | 153 | -16.8 |  | 150 | - | 143 | < 1 mm |  |  |  |  | DF | F | D
143 | - | 133 | 162 | 169 | [5 empty] | 150 | -16
133 | - | 123 | 218 | 213 | [5 empty] | 140 | -13.3 |  | 143 | - | 120 | 1-2 mm |  |  |  |  | RG | F | D | Some grains < 1mm
123 | - | 113 | 232 | 231 | [5 empty] | 130 | -9.5
113 | - | 103 | 269 | 248 | 248 |  |  |  |  | 120 | -7 |  | 120 | - | 102 | 1-2 mm |  |  |  |  | RG | 4F | D
103 | - | 93 | 307 | 305 | [5 empty] | 110 | -5.2
93 | - | 83 | 301 | 392 | 304 |  |  |  |  | 100 | -4.5 |  | 102 | - | 90 | 1-2 mm |  |  |  |  | RG | 1F | D
83 | - | 73 | 305 | 314 | 311 |  |  |  |  | 90 | -3.9
73 | - | 63 | 329 | 315 | 318 |  |  |  |  | 80 | -3.3 |  | 90 | - | 40 | 2-4 mm |  |  |  |  | FC | 4F | D | Rounding Facets
63 | - | 53 | 341 | 335 | [5 empty] | 70 | -2.8
53 | - | 43 | 335 | 343 | [5 empty] | 60 | -2.4 |  | 40 | - | 15 | 2-4 mm |  |  |  |  | FC | 1F | D | 1F+
43 | - | 33 | 355 | 365 | 356 |  |  |  |  | 50 | -2
33 | - | 23 | 369 | 375 | [5 empty] | 40 | -1.6 |  | 15 | - | 0 | 4-6 mm |  |  |  |  | FC | K | D | Frozen Layer
23 | - | 13 | 342 | 346 | [5 empty] | 30 | -1.3
13 | - | 3 | 276 | 274 | [5 empty] | 20 | -0.9 |  |  | -
| - | [8 empty] | 10 | -0.5
| - | [8 empty] | 0 | 0 |  |  | -
-
| - | [12 empty] | -
-
| - | [12 empty] | -
-
| - | [12 empty] | -
-
Weather:
Patchy clouds intermittent w/ clear sky, cold and calm; IB: SWE tube tare = 0.5 mm, subtracted in field from total.
Precipitation (select one) |  |  |  | None
Sky (select one) |  |  |  | Few (< 1/4 of sky)
Wind (select one) |  |  |  | Calm
Ground Condition (select one) |  |  |  |  | Frozen
Ground Roughness (select one) |  |  |  |  | Rough
Ground Vegetation (select one or more) |  |  |  |  | Bare |  | Grass |  | Shrub |  | Deadfall
[5 empty] | FALSE |  | TRUE |  | FALSE |  | FALSE
Height of Ground Vegetation (if present) | [6 empty] | 1-10 | cm |  | cm |  | cm
Tree Canopy (select one) |  |  |  |  | Sparse (5-20%)
Interval board measurements Use SWE tube
|  | HN (cm) | SWE (mm)
Sample A |  | 8 | 7.5
Sample B |  | 7 | 7.5
Sample C |  | 8 | 9.5
Evidence of Melt? |  | Yes
Plot Perimeter Snow Depth Measurements
HS (cm)
1 | 162
2 | 161
3 | 160
4 | 140
5 | 147
6 | 150
7 | 120
8 | 131
9