## export
Location: | [9 empty] | Surveyors: | [12 empty] | Comments/Notes:
Fraser | [9 empty] | C. Quant | [12 empty] | Difficulty sampling below 19cm
Site: | [6 empty] | LWC device serial # |  |  | UTME: |  |  |  |  | UTMN: | [6 empty] | UTM Zone:
SNB #1 | [9 empty] | 424968 |  |  |  |  | 4417802 | [6 empty] | 13
Pit ID: |  |  |  |  | HS (cm) |  | WISe Serial Number |  |  | Air Temperature |  | Slope: |  |  | Aspect: |  | Date: |  |  |  |  | Time:
COFEB1_20200205 |  |  |  |  | 99 |  |  |  |  | -14 | °C | 0 |  |  |  |  | 2020-02-05 |  |  |  |  | 13:00
Density ρ | [5 empty] | Liquid Water Content |  |  |  | Temperature |  |  | Stratigraphy
Height above ground |  |  | Density profile A | Density profile B | Extra Density | Profile A |  | Profile B |  | Height above ground | T |  | Height Above Ground |  |  | Grain size (select one) |  |  |  |  | Grain type | Hand Hardness | Manual Wetness | Stratigraphy Comments
top (cm) | - | bottom (cm) | kg/m3 | kg/m3 | kg/m3 | dielectric constant |  | dielectric constant |  | (cm) | °C |  | top (cm) | - | bottom (cm) | < 1 mm | 1-2 mm | 2-4 mm | 4-6 mm | > 6 mm
99 | - | 89 | 92 | 96 | [5 empty] | 99 | -12 |  | 90 | - | 80 | < 1 mm |  |  |  |  | DF | F | D | Field notes indicate hand hardness = F-
89 | - | 79 | 114 | 126 | [5 empty] | 90 | -11.5
79 | - | 69 | 216 | 218 | [5 empty] | 80 | -8 |  | 80 | - | 58 | 1-2 mm |  |  |  |  | FC | F | D
69 | - | 59 | 241 | 247 | [5 empty] | 70 | -7
59 | - | 49 | 241 | 232 | [5 empty] | 60 | -5.5 |  | 58 | - | 25 | 2-4 mm |  |  |  |  | FC | 4F | D
49 | - | 39 | 246 | 254 | [5 empty] | 50 | -4
39 | - | 29 | 241 | 249 | [5 empty] | 40 | -3.5 |  | 25 | - | 0 | 4-6 mm |  |  |  |  | FC | 4F | D
29 | - | 19 | 255 | [6 empty] | 30 | -3
| - | [8 empty] | 20 | -2 |  |  | -
| - | [8 empty] | 10 | -2
| - | [8 empty] | 0 | -1.5 |  |  | -
-
| - | [12 empty] | -
-
| - | [12 empty] | -
-
| - | [12 empty] | -
-
| - | [12 empty] | -
-
| - | [12 empty] | -
-
| - | [12 empty] | -
-
Weather:
precip = snow
Precipitation (select one) |  |  |  | Very Light
Sky (select one) |  |  |  | Overcast(complete cover)
Wind (select one) |  |  |  | Calm
Ground Condition (select one) |  |  |  |  | Frozen
Ground Roughness (select one) |  |  |  |  | Rough
Ground Vegetation (select one or more) |  |  |  |  | Bare |  | Grass |  | Shrub |  | Deadfall
[5 empty] | FALSE |  | TRUE |  | FALSE |  | FALSE
Height of Ground Vegetation (if present) | [6 empty] | 18 | cm |  | cm |  | cm
Tree Canopy (select one) |  |  |  |  | No Trees
Interval board measurements Use SWE tube
|  | HN (cm) | SWE (mm)
Sample A
Sample B
Sample C
Evidence of Melt? |  | No
Plot Perimeter Snow Depth Measurements
HS (cm)
1
2
3
4
5
6
7
8
9