## export
Location: | [9 empty] | Surveyors: | [12 empty] | Comments/Notes:
Niwot Ridge | [9 empty] | K. Hale
Site: | [6 empty] | LWC device serial # |  |  | UTME: |  |  |  |  | UTMN: | [6 empty] | UTM Zone:
C1 | [9 empty] | 453402 |  |  |  |  | 4431582 | [6 empty] | 13
Pit ID: |  |  |  |  | HS (cm) |  | WISe Serial Number |  |  | Air Temperature |  | Slope: |  |  | Aspect: |  | Date: |  |  |  |  | Time:
CONWC1_20200205 |  |  |  |  | 65 |  |  |  |  | -25 | °C | 0 |  |  | 90 |  | 2020-02-05 |  |  |  |  | 10:20
Density ρ | [5 empty] | Liquid Water Content |  |  |  | Temperature |  |  | Stratigraphy
Height above ground |  |  | Density profile A | Density profile B | Extra Density | Profile A |  | Profile B |  | Height above ground | T |  | Height above ground |  |  | Grain size (select one) |  |  |  |  | Grain type | Hand Hardness | Manual Wetness | Stratigraphy Comments
top (cm) | - | bottom (cm) | kg/m3 | kg/m3 | kg/m3 | dielectric constant |  | dielectric constant |  | (cm) | °C |  | top (cm) | - | bottom (cm) | < 1 mm | 1-2 mm | 2-4 mm | 4-6 mm | > 6 mm
65 | - | 55 | 173 | 173 | [5 empty] | 65 | -14 |  | 65 | - | 60 | < 1 mm |  |  |  |  | PP | 4F | M | New snow layer
55 | - | 45 | 213 | 214 | [5 empty] | 60 | -14
45 | - | 35 | 223 | 250 | [5 empty] | 50 | -11 |  | 60 | - | 25 | 2-4 mm |  |  |  |  | FC | F | D
35 | - | 25 | 283 | 278 | [5 empty] | 40 | -9
25 | - | 15 | 289 | 304 | [5 empty] | 30 | -8 |  | 25 | - | 0 | 4-6 mm |  |  |  |  | FC | F | D
15 | - | 5 | 310 | [6 empty] | 20 | -6
10 | - | 0 | 305 | [6 empty] | 10 | -3 |  |  | -
| - | [8 empty] | 0 | 0
| - | [12 empty] | -
-
| - | [12 empty] | -
-
| - | [12 empty] | -
-
| - | [12 empty] | -
-
| - | [12 empty] | -
-
| - | [12 empty] | -
-
| - | [12 empty] | -
-
| - | [12 empty] | -
-
Weather:
Precipitation (select one) |  |  |  | None
Sky (select one) |  |  |  | Clear
Wind (select one) |  |  |  | Light
Ground Condition (select one) |  |  |  |  | Frozen
Ground Roughness (select one) |  |  |  |  | Rough
Ground Vegetation (select one or more) |  |  |  |  | Bare |  | Grass |  | Shrub |  | Deadfall
[5 empty] | FALSE |  | FALSE |  | FALSE |  | TRUE
Height of Ground Vegetation (if present) | [7 empty] | cm |  | cm | 3 | cm
Tree Canopy (select one) |  |  |  |  | Open (20-70%)
Interval board measurements Use SWE tube
|  | HN (cm) | SWE (mm)
Sample A |  | 15.25 | 25
Sample B |  | 16.5 | 25
Sample C |  | 16.5 | 25
Evidence of Melt? |  | No
Plot Perimeter Snow Depth Measurements
HS (cm)
1 | 68
2 | 67
3 | 75
4 | 50
5 | 67
6 | 54
7 | 64
8 | 60
9 | 64