## NMJRBA_20200205
Location: | [9 empty] | Surveyors: | [12 empty] | Comments/Notes:
Jemez River | [9 empty] | M. Schlumpf, A. Rice | [12 empty] | Variable height of ground with numerous small mounds. Density Profile B HS is 87cm
Site: | [6 empty] | LWC device serial # |  |  | UTME: |  |  |  |  | UTMN: | [6 empty] | UTM Zone:
BA Flux Tower | [9 empty] | 361740 |  |  |  |  | 3972675 | [6 empty] | 13
Pit ID: |  |  |  |  | HS (cm) |  | WISe Serial Number |  |  | Air Temperature |  | Slope: |  |  | Aspect: |  | Date: |  |  |  |  | Time:
NMJRBA_20200205 |  |  |  |  | 90 |  |  |  |  | -11 | °C | 7 |  |  | 110 |  | 2020-02-05 |  |  |  |  | 11:14
Density ρ | [5 empty] | Liquid Water Content |  |  |  | Temperature |  |  | Stratigraphy
Height above ground |  |  | Density profile A | Density profile B | Extra Density | Profile A |  | Profile B |  | Height above ground | T |  | Height above ground |  |  | Grain size (select one) |  |  |  |  | Grain type | Hand Hardness | Manual Wetness | Stratigraphy Comments
top (cm) | - | bottom (cm) | kg/m3 | kg/m3 | kg/m3 | dielectric constant |  | dielectric constant |  | (cm) | °C |  | top (cm) | - | bottom (cm) | < 1 mm | 1-2 mm | 2-4 mm | 4-6 mm | > 6 mm
90 | - | 80 | 218 | 210 | [5 empty] | 90 | -12 |  | 90 | - | 85 | < 1 mm |  |  |  |  | DF | F | D
80 | - | 70 | 239 | 266 | [5 empty] | 80 | -11
70 | - | 60 | 297 | 281 | [5 empty] | 70 | -7.6 |  | 85 | - | 83 | 1-2 mm |  |  |  |  | MFcr | K | D
60 | - | 50 | 304 | 309 | [5 empty] | 60 | -5
50 | - | 40 | 302 | 341 | [5 empty] | 50 | -3.5 |  | 83 | - | 69 | 1-2 mm |  |  |  |  | FC | F | D | Fully developed facets
40 | - | 30 | 308 | 316 | [5 empty] | 40 | -2.2
30 | - | 20 | 290 | 317 | [5 empty] | 30 | -1.6 |  | 69 | - | 67 | 1-2 mm |  |  |  |  | MFcr | 1F | D | Decomposing, spatially variable
20 | - | 10 | 321 | 320 | [5 empty] | 20 | -1
13 | - | 3 | 326 | 326 | [5 empty] | 10 | -0.6 |  | 67 | - | 41 | 1-2 mm |  |  |  |  | FC | 4F | D | Some rounded grains (RG)
| - | [8 empty] | 0 | 0
| - | [11 empty] | 41 | - | 39 | 1-2 mm |  |  |  |  | MFcr | 1F | D | Decomposing
-
| - | [11 empty] | 39 | - | 24 | 1-2 mm |  |  |  |  | FC | 4F | D
-
| - | [11 empty] | 24 | - | 22 | 2-4 mm |  |  |  |  | MFcr | 1F | D | Decomposing; spatially variable
-
| - | [11 empty] | 22 | - | 13 | 2-4 mm |  |  |  |  | FC | 4F | D
-
| - | [11 empty] | 13 | - | 11 | 2-4 mm |  |  |  |  | MFcr | K | D
-
| - | [11 empty] | 11 | - | 6 | 2-4 mm |  |  |  |  | FC | IF | D
-
| - | [11 empty] | 6 | - | 0 | 1-2 mm |  |  |  |  | RG | P | D | Some facets (FC)
-
Weather:
Calm, clear skies
Precipitation (select one) |  |  |  | None
Sky (select one) |  |  |  | Few (< 1/4 of sky)
Wind (select one) |  |  |  | Light
Ground Condition (select one) |  |  |  |  | Moist
Ground Roughness (select one) |  |  |  |  | Rough
Ground Vegetation (select one or more) |  |  |  |  | Bare |  | Grass |  | Shrub |  | Deadfall
[5 empty] | FALSE |  | TRUE |  | FALSE |  | FALSE
Height of Ground Vegetation (if present) | [6 empty] | 3-5 | cm |  | cm |  | cm
Tree Canopy (select one) |  |  |  |  | No Trees
Interval board measurements Use SWE tube
|  | HN (cm) | SWE (mm)
Sample A |  | 2
Sample B |  | 2.5
Sample C |  | 3
Evidence of Melt? |  | No
Plot Perimeter Snow Depth Measurements
HS (cm)
1 | 91
2 | 92
3 | 90
4 | 92
5 | 94
6 | 96.5
7 | 98.5
8 | 100
9 | 100