## IDBRBU_20200207
Location: | [9 empty] | Surveyors: | [12 empty] | Comments/Notes:
Boise River Basin | [9 empty] | A. Vincent, I. Brangers | [12 empty] | Density cutter #15. 1st pit of new row (flatter slope) Not able to get a clean 10cm to ground sample for density.
Site: | [6 empty] | LWC device serial # |  |  | UTME: |  |  |  |  | UTMN: | [6 empty] | UTM Zone:
Bogus Upper | [9 empty] | 573240 |  |  |  |  | 4845491 | [6 empty] | 11
Pit ID: |  |  |  |  | HS (cm) |  | WISe Serial Number |  |  | Air Temperature |  | Slope: |  |  | Aspect: |  | Date: |  |  |  |  | Time:
IDBRBU_20200207 |  |  |  |  | 150 |  | WIS007A |  |  | -1.1 | °C | 4 |  |  |  |  | 2020-02-07 |  |  |  |  | 12:30
Density ρ | [5 empty] | Liquid Water Content |  |  |  | Temperature |  |  | Stratigraphy
Height above ground |  |  | Density profile A | Density profile B | Extra Density | Profile A |  | Profile B |  | Height above ground | T |  | Height above ground |  |  | Grain size (select one) |  |  |  |  | Grain type | Hand Hardness | Manual Wetness | Stratigraphy Comments
top (cm) | - | bottom (cm) | kg/m3 | kg/m3 | kg/m3 | dielectric constant |  | dielectric constant |  | (cm) | °C |  | top (cm) | - | bottom (cm) | < 1 mm | 1-2 mm | 2-4 mm | 4-6 mm | > 6 mm
150 | - | 140 | 292 | 276 | 308 | 1.459 |  | 1.426 |  | 150 | -0.2 |  | 149 | - | 140 | < 1 mm |  |  |  |  | DF | 1F | W
140 | - | 130 | 280 | 305 | 275 | 1.291 |  | 1.257 |  | 140 | -1.7
130 | - | 120 | 185 | 203 | 180 | 1.422 |  | 1.267 |  | 130 | -1.8 |  | 140 | - | 129 | < 1 mm |  |  |  |  | DF | 1F | W
120 | - | 110 | 233 | 230 |  | 1.32 |  | 1.326 |  | 120 | -2.6
110 | - | 100 | 234 | 245 |  | 1.434 |  | 1.554 |  | 110 | -2.8 |  | 129 | - | 127 | < 1 mm |  |  |  |  | IF | K |  | Ice layer
100 | - | 90 | 260 | 236 | 229 | 1.386 |  | 1.363 |  | 100 | -3.2
90 | - | 80 | 296 | 291 |  | 1.435 |  | 1.439 |  | 90 | -3 |  | 127 | - | 118 | < 1 mm |  |  |  |  | DF | 4F | M
80 | - | 70 | 328 | 301 |  | 1.424 |  | 1.436 |  | 80 | -2.9
70 | - | 60 | 327 | 323 |  | 1.481 |  | 1.458 |  | 70 | -2.5 |  | 118 | - | 116 | 1-2 mm |  |  |  |  | IF | K |  | Ice layer
60 | - | 50 | 363 | 352 |  | 1.476 |  | 1.482 |  | 60 | -2
50 | - | 40 | 370 | 365 |  | 1.514 |  | 1.473 |  | 50 | -1.5 |  | 116 | - | 93 | < 1 mm |  |  |  |  | DF | 4F | D | Several round grains
40 | - | 30 | 354 | 360 |  | 1.447 |  | 1.456 |  | 40 | -1.1
30 | - | 20 | 360 | 373 |  | 1.481 |  | 1.446 |  | 30 | -0.7 |  | 93 | - | 88 | < 1 mm |  |  |  |  | DF | 1F | M
20 | - | 10 | 348 | 360 |  | 1.462 |  | 1.555 |  | 20 | -0.5
10 | - | 0 |  |  |  | 1.479 |  | 1.533 |  | 10 | -0.2 |  | 88 | - | 86 | 1-2 mm |  |  |  |  | IF | K |  | Icy
| - | [8 empty] | 0 | 0
| - | [11 empty] | 86 | - | 83 | < 1 mm |  |  |  |  | DF | 1F | M
-
| - | [11 empty] | 83 | - | 81 | < 1 mm |  |  |  |  | DF | 1F | M | Slightly yellowish color
-
| - | [11 empty] | 81 | - | 77 | 1-2 mm |  |  |  |  | MF | P |  | Icy
-
| - | [11 empty] | 77 | - | 73 | 1-2 mm |  |  |  |  | DF | 1F | M
-
[13 empty] | 73 | - | 55 | < 1 mm |  |  |  |  | DF | P | M
[13 empty] | 55 | - | 39 | 1-2 mm |  |  |  |  | RG | P | M
[13 empty] | 39 | - | 0 | 1-2 mm |  |  |  |  | RG | 1F | M
Weather:
Signs of recent storm: pine needles/sticks on snow surface. Snow surface roughness was much higher than usual.
Precipitation (select one) |  |  |  | None
Sky (select one) |  |  |  | Overcast(complete cover)
Wind (select one) |  |  |  | Light
Ground Condition (select one) |  |  |  |  | Moist
Ground Roughness (select one) |  |  |  |  | Smooth
Ground Vegetation (select one or more) |  |  |  |  | Bare |  | Grass |  | Shrub |  | Deadfall
[5 empty] | FALSE |  | TRUE |  | TRUE |  | FALSE
Height of Ground Vegetation (if present) | [6 empty] | 5-10 | cm |  | cm |  | cm
Tree Canopy (select one) |  |  |  |  | Sparse (5-20%)
Interval board measurements Use SWE tube
|  | HN (cm) | SWE (mm)
Sample A |  | 28.5 | 69
Sample B |  | 27.5 | 72
Sample C |  | 29.5 | 73
Evidence of Melt? |  | No
Plot Perimeter Snow Depth Measurements
HS (cm)
1 | 142
2 | 151
3 | 123
4 | 91
5 | 102
6 | 123
7 | 143
8 | 158
9 | 141